## INDIGENOUS BIDDERS
2x500 MW NEW NEYVELLI TPP (TG PACKAGE)
BOQ-CUM-PRICE SCHEDULE (AIR CONDITIONING SYSTEM)
FOR INDIAN BIDDERS | [12 empty] | ANNEXURE-5
SL No | DESCRIPTION OF EQUIPMENT/ ITEM | QTY | UNIT | SUPPLY | [5 empty] | ERECTION AND COMMISIONING |  |  |  | TOTAL
|  |  |  | Unit Ex-works price (Rs) | Total Ex-works price (Rs) | ED (Inc. Cess) for self-manufactured items only (Rs) | CST / VAT (Rs) | Freight (Including service tax, if applicable) @ ….. % of Quoted Total Ex-works (Rs) | TOTAL FOR site price (SUPPLY) (Rs) | Unit E & C Price (Rs) | Total E & C price (Rs) | Service Tax @ ..% on E & C price (Rs) | TOTAL E & C PRICE (including Service tax) | Total Price - Supply (FOR site) and E&C (including service tax) (Rs)
1.0 | LUMPSUM PRICES
1.1 | Total lumpsum firm prices for equipment & Services as specified, Comprising Engineering, design, manufacture, inspection & Testing at manufacturers works/subvendor's work, Painting at manufactures works, duty packed for transportation, delivery to site, unloading storage & handling at site, erection & commissioning, carrying out acceptance tests at site, final painting and handing over to customer the complete AC system on turnkey basis for 2X500 MW NNTPP as per specification PE-TS-400 & 402-553-A001 including mandatory spares, special tool & tackels for maintenance, commissioning spares, all taxes, duties etc. |  |  |  |  | NIL AGAINST PAC. Refer SCC Sl. No. 18A
2.0 | Break up prices for items covered in clause 1.0 above. In case, price indicated above does not match with item wise break-up given at 2.0, the highest price so calculated shall be considered for evaluation but in case of order, the same shall be placed at lowest price.
3 | AC plant -1 (Main control room areas in power house building and Service building)
3.1 | Water Chilling packages, each of minimum 250 TR capacity consisting of Vapour Absorption Machine complete with high temparature generator, low temperature generator/ condenser assembly, Evaporator/ absorber assembly with eliminators, regenerative heat exchangers, purge recovery units, absorbent pumps, refrigerant pumps all interconnecting piping, valve and other accessories, micro processor based/PLC control panel incorporating controls safety & interlocks, required charge of lithium bromide solution and refrigerant for all the units, cooling/heating switch valves, structural mounting base for all the components etc and accessories as specified including PRDS, condensate tank, condensate pump and desuperheating pump. | 2 | NO
3.2 | Water chilling packages, each of minimum 250 TR capacity consisting of Centrifugal refrigerant compressor complete with motors, control panel, multi drive set, controls and interlocks other accessories as specified, Water cooled condenser adequately sized & other accessories and Shell & tube type water chiller & other accessories, as specified. | 1 | NO
3.3 | Sheet metal cabinet type air handling units (double skin as per specification) consisting of chilled water cooling coil, centrifugal blower, TEFC sq cage induction motor, drive set, filters (pre filter at inlet and fine filters & HEPA filter at the outlet of each AHU), 3 way motorised mixing valve with thermostatic controls and other accessories to meet the AC load of control room areas at 17.00 M of power house building. | 3 | NO
3.4 | Sheet metal cabinet type air handling units (double skin as per specification) consisting of chilled water cooling coil, centrifugal blower, TEFC sq cage induction motor, drive set, filters (pre filter at inlet and fine filters & HEPA filter at the outlet of each AHU), 3 way motorised mixing valve with thermostatic controls and other accessories to meet AC load of control room areas at 8.50 M of power house building. | 2 | NO
3.5 | Sheet metal cabinet type air handling units (double skin as per specification) consisting of chilled water cooling coil, centrifugal blower, TEFC sq cage induction motor, drive set, filters (pre filter and fine filters), 3 way motorised mixing valve with thermostatic controls and other accessories to meet the AC load requirement of complete service building. Each floor to be provided with 2 x 50% AHU. | 1 | Lot
3.6 | Fibreglass reinforced plastic (FRP) construction cooling towers complete with fan, motor (VFD DRIVEN), FRP basin, nozzles, make up water & quick fill water connection, level witch, drains, piping, valves, strainers, ladder & all accessories as specified. | 3 | NO
3.7 | Centrifugal pump sets for condenser water recirculation complete with TEFC motor & all accessories as specified. | 3 | NO |  |  | NIL AGAINST PAC. Refer SCC Sl. No. 18A
3.8 | Centrifugal pump sets for chilled water recirculation complete with TEFC motor & all accessories, as specified. | 3 | NO
3.9 | HDPE / MS Make up Tank 2 cubm (Inner surface for MS Tank - spray galvanised). Make up water line with float valve & backup, quick fill line with ball valve, drain line with ball valve, overflow & vent line, level gauge shall be provided). | 1 | Nos
3.1 | HDPE / MS Storage Tank 8 cubm (Inner surface for MS Tank - spray galvanised). Make up water line with float valve & backup, quick fill line with ball valve, drain line with ball valve, overflow & vent line, level gauge shall be provided). | 2 | NO
3.11 | HDPE / MS chilled water Expansion Tank (Inner surface for MS Tank - spray galvanised) 1 cubm (insulated) with all accessories as required. | 1 | NO
3.12 | Water softening plant with pump set and all the accessories as required to meet system requirement. | 2 | NO
3.13 | CONDENSER WATER PIPING with necessary fittings like tees, reducers, expanders, elbows, flanges, all types of valves with flanges, strainers with flanges, air vents etc as per specifications. This item shall cover the entire condenser water piping (pipe, valves, strainers and all supporting accessories) for the entire Job. | 1 | LOT
3.14 | INSULATED CHILLED WATER PIPING with necessary fittings like tees, reducers, expanders, elbows, flanges, all types of valves with flanges, strainers with flanges,air vents etc as per specifications. This item shall cover the entire chilled water piping for all AC plants except for main chilled water pipe header from main AC plant upto ESP building AHU room. | 1 | LOT
3.15 | MS medium class DRAIN WATER PIPING from various equipment like cooling tower (including equalising line), condenser water pumps, AHU, FCU, Chilled water pump etc upto nearest available drain point with necessary fittings like tees, reducers, expanders, elbows, flanges, valves with flanges, P trap etc as per specifications. Piping serving chilled water shall be insulated as per specification , whereas piping serving condenser water shall be uninsulated.
3.15.1* | 50mm | 150 | RMT*
3.15.2* | 40mm | 100 | RMT*
3.16 | Monsoon reheating / winter heating kit comprising strip heaters, safety controls, air-stat, contactors, frame work, thermostat & humidistat/ sensors etc. | 1 | LOT
3.17 | Pan type humidifier for each AHU room complete with humidistat, safety controls, make up water piping from make up tank / nearest source of water, valves fittings etc | 1 | LOT
3.18.1* | Fire damper with sleeve, auto resetting, limit switches, indication lamps etc | 15 | SQM*
3.18.2* | Motorized actuator with control panel with single phase power supply for the above fire damper. | 25 | NO*
3.19* | GSS zinc coating 275 gms/ m2 ducting complete with hangers/ supports, dampers, grilles, diffusers (with & without VCD) etc.
3.19.1* | 18G. | 800 | SQM*
3.19.2* | 20G. | 3800 | SQM*
3.19.3* | 22G. | 4200 | SQM*
3.19.4* | 24G. | 5000 | SQM*
3.20* | SUPPLY AIR DIFFUSERS / GRILLS with VCD (Extruded Aluminium powder coated ) complete with fixing frames, nuts, bolts, gaskets, washers etc | 80 | SQM* |  |  | NIL AGAINST PAC. Refer SCC Sl. No. 18A
3.21* | RETURN AIR DIFFUSERS / GRILLS without VCD (Extruded Aluminium powder coated) complete with fixing frames, nuts, bolts, gaskets, washers etc | 80 | SQM*
3.22* | VOLUME CONTROL DAMPERS in GI construction as per specifications for supply / return ducts complete with fixing arrangement. | 20 | SQM*
3.23 | ACOUSTIC INSULATION of ducting from AHU outlets with material and finish as per specifications | 1 | LOT
3.24* | THERMAL INSULATION of supply air duct & return air duct with material and finish as per specifications. | 11800 | SQM*
3.25 | FRESH AIR FANS (axial flow type), complete with motor, inlet cone, air filters (pre and fine), dampers, etc. | 1 | LOT
3.26* | FAN COIL UNIT consisting of chilled water cooling coil, blower, motor, drive set, filters (pre filter), 3 way motorised mixing valve with thermostatic controls and other accessories.
3.26.1* | 3.0 TR | 2 | No*
3.26.2* | 2.0 TR | 2 | No*
3.26.3* | 1.5 TR | 2 | No*
4 | PLC based control panel complete for for the complete AC System including ACP 1 & 2 with all controls, interlocks, including the local control panels as required for individual AHU rooms for control of PU, Heater, Fire Dampers, special cable etc as specified. | 1 | LOT
4.1 | FIELD INSTRUMENTS like pressure gauge, temperature gauge, pressure switch, differential pressure switch, flow switch, flow meter, and other instrument required for control etc. | 1 | LOT
4.2* | Optical fiber cable | 100 | RMT*
5 | Air conditioning system for aux control rooms as specified.
5.1* | AIR COOLED PACKAGE UNITS consisting of compressor, air cooled condenser, evaporator with blower and motor, expansion valve, filters, complete refrigerant piping between indoor and outdoor units & fittings with insulation etc.
5.1.1* | 15.0 TR capacity. | 1 | NO*
5.1.2* | 10.0 TR capacity. | 1 | NO*
5.1.3* | 7.5 TR capacity. | 1 | NO*
5.2* | AIR COOLED SPLIT UNITS consisting of outdoor unit (having compressor condenser coils with fan and motor), indoor unit (having evaporator coil, filter,fan with motor), interconnecting refrigerant piping as per site requirement & fittings with insulation, cordless remote, electrical power cord upto the nearest available point along with isolator / MCB, fixing frame for indoor and outdoor unit, Stablizer,etc. (BEE Rating 5 Star)
5.2.1* | 5.0 TR capacity (ductable type, 415 V, 3 phase with isolation switch). | 2 | NO*
5.2.2* | 3.0 TR capacity (ductable type, 415 V, 3 phase with isolation switch). | 1 | NO*
5.2.3* | 2.0 TR capacity (non-ductable type, 240 V, 1 phase isolation switch) with isolation switch , i.e MCB of suitable rating as specified. | 15 | NO* |  |  | NIL AGAINST PAC. Refer SCC Sl. No. 18A
5.2.4* | 1.5 TR capacity (non-ductable type, 240 V, 1 phase isolation switch) with isolation switch , i.e MCB of suitable rating as specified. | 35 | NO*
6.0* | Manually operated, platform trolley of 1 Ton capacity with base area 2m x 1.5m | 3 | NO*
7.0* | Air curtain | 8 | NO*
8 | Total lumpsum price for commissioning spares inclusive of packing forwarding, transportation up to site, etc. (Bidder shall submit item-wise price break-up). | 1 | LOT
9 | Total lumpsum price for special tools & tackles for maintenance inclusive of packing forwarding, transportation up to site, etc. (Bidder shall submit item-wise price break-up). | 1 | LOT
10 | Total lumpsum price for Mandatory Spare for air conditioning inclusive of packing forwarding, transportation up to site, etc. (Bidder to submit item-wise price break-up seperately). | 1 | LOT
11 | Any other item not indicated above, but required to make the system complete in all respects. | 1 | LOT
NOTES
1 | The bidder shall furnish unit rates for variable item (marked *) for necessary adjustment (plus or minus) variation during detailed engg. stage. The unit rates quoted above shall be considered and no separate unit rates shall be quoted. Unit rates shall be valid throughout the contract.
2 | Bidder must submit prices in the Pro Forma duly filled in signed and stamped on every page without any ambiguity. The price shall be written against each item. Term such as "refer covering letter" etc. are not acceptable. Extra sheet may be attached if the space provided is not sufficient
4 | Items like drain piping with insulation, Duct work with accessories, insulation etc are commom for all the AC plants
5 | Price format shall not be changed by the bidder as the bidder may get disqualified by doing so.
6 | For limitation on payment, percentages of individual items/equipments, as specified in the appendix-A1 shall be applicable
7 | Bidder to indicate CIF contents as per Annexure-5A.

## CIF sheet
ANNEXURE - 5A
2x500 MW NEW NEYVELI TPP (TG PACKAGE)
LIST OF CIF CONTENTS FOR AIR CONDITIONING SYSTEM
Applicable for Indian Bidders
Country of Import : ……………………………………………….
Sl. No. | Description of items to be imported. | Unit of Measurement | Qty. | Currency | Unit rate in foreign currency | Total CIF Contents
GRAND TOTAL

## FOREIGN BIDDERS
2x500 MW NEW NEYVELLI TPP (TG PACKAGE)
BOQ-CUM-PRICE SCHEDULE (AIR CONDITIONING SYSTEM)
FOR FOREIGN BIDDERS | [15 empty] | ANNEXURE-6
SL No | DESCRIPTION OF EQUIPMENT/ ITEM | QTY | UNIT | SUPPLY | [7 empty] | ERECTION AND COMMISIONING |  |  |  |  | TOTAL
|  |  |  | CURRENCY | UNIT F.O.B. PRICE | TOTAL F.O.B. PRICE | OCEAN FREIGHT | OCEAN / MARINE INSURANCE | CUSTOM DUTY WITH OTHER DUTIES AFTER AVAILING CENVAT BENEFIT IF APPLICABLE | INLAND FREIGHT CHARGES (INCLUDING SERVICE TAX) | F.O.R. SITE SUPPLY PRICE (CURRENCY) | Currency | Unit E & C Price | Total E & C price | Service Tax @ ..% on E & C price (if applicable) | TOTAL E & C PRICE (including Service tax, if applicable) | TOTAL FOR SITE Supply PRICE including E & C (CURRENCY)
1.0 | LUMPSUM PRICES
1.1 | Total lumpsum firm prices for equipment & Services as specified, Comprising Engineering, design, manufacture, inspection & Testing at manufacturers works/subvendor's work, Painting at manufactures works, duty packed for transportation, delivery to site, unloading storage & handling at site, erection & commissioning, carrying out acceptance tests at site, final painting and handing over to customer the complete AC system on turnkey basis for 2X500 MW NNTPP as per specification PE-TS-400 & 402-553-A001 including mandatory spares, special tool & tackels for maintenance, commissioning spares, all taxes, duties etc. | [6 empty] | BY BHEL | NIL
2.0 | Break up prices for items covered in clause 1.0 above. In case, price indicated above does not match with item wise break-up given at 2.0, the highest price so calculated shall be considered for evaluation but in case of order, the same shall be placed at lowest price.
3 | AC plant -1 (Main control room areas in power house building and Service building)
3.1 | Water Chilling packages, each of minimum 250 TR capacity consisting of Vapour Absorption Machine complete with high temparature generator, low temperature generator/ condenser assembly, Evaporator/ absorber assembly with eliminators, regenerative heat exchangers, purge recovery units, absorbent pumps, refrigerant pumps all interconnecting piping, valve and other accessories, micro processor based/PLC control panel incorporating controls safety & interlocks, required charge of lithium bromide solution and refrigerant for all the units, cooling/heating switch valves, structural mounting base for all the components etc and accessories as specified including PRDS, condensate tank, condensate pump and desuperheating pump. | 2 | NO
3.2 | Water chilling packages, each of minimum 250 TR capacity consisting of Centrifugal refrigerant compressor complete with motors, control panel, multi drive set, controls and interlocks other accessories as specified, Water cooled condenser adequately sized & other accessories and Shell & tube type water chiller & other accessories, as specified. | 1 | NO
3.3 | Sheet metal cabinet type air handling units (double skin as per specification) consisting of chilled water cooling coil, centrifugal blower, TEFC sq cage induction motor, drive set, filters (pre filter at inlet and fine filters & HEPA filter at the outlet of each AHU), 3 way motorised mixing valve with thermostatic controls and other accessories to meet the AC load of control room areas at 17.00 M of power house building. | 3 | NO
3.4 | Sheet metal cabinet type air handling units (double skin as per specification) consisting of chilled water cooling coil, centrifugal blower, TEFC sq cage induction motor, drive set, filters (pre filter at inlet and fine filters & HEPA filter at the outlet of each AHU), 3 way motorised mixing valve with thermostatic controls and other accessories to meet AC load of control room areas at 8.50 M of power house building. | 2 | NO
3.5 | Sheet metal cabinet type air handling units (double skin as per specification) consisting of chilled water cooling coil, centrifugal blower, TEFC sq cage induction motor, drive set, filters (pre filter and fine filters), 3 way motorised mixing valve with thermostatic controls and other accessories to meet the AC load requirement of complete service building. Each floor to be provided with 2 x 50% AHU. | 1 | Lot
3.6 | Fibreglass reinforced plastic (FRP) construction cooling towers complete with fan, motor (VFD DRIVEN), FRP basin, nozzles, make up water & quick fill water connection, level witch, drains, piping, valves, strainers, ladder & all accessories as specified. | 3 | NO
3.7 | Centrifugal pump sets for condenser water recirculation complete with TEFC motor & all accessories as specified. | 3 | NO |  |  |  |  | BY BHEL | NIL
3.8 | Centrifugal pump sets for chilled water recirculation complete with TEFC motor & all accessories, as specified. | 3 | NO
3.9 | HDPE / MS Make up Tank 2 cubm (Inner surface for MS Tank - spray galvanised). Make up water line with float valve & backup, quick fill line with ball valve, drain line with ball valve, overflow & vent line, level gauge shall be provided). | 1 | Nos
3.1 | HDPE / MS Storage Tank 8 cubm (Inner surface for MS Tank - spray galvanised). Make up water line with float valve & backup, quick fill line with ball valve, drain line with ball valve, overflow & vent line, level gauge shall be provided). | 2 | NO
3.11 | HDPE / MS chilled water Expansion Tank (Inner surface for MS Tank - spray galvanised) 1 cubm (insulated) with all accessories as required. | 1 | NO
3.12 | Water softening plant with pump set and all the accessories as required to meet system requirement. | 2 | NO
3.13 | CONDENSER WATER PIPING with necessary fittings like tees, reducers, expanders, elbows, flanges, all types of valves with flanges, strainers with flanges, air vents etc as per specifications. This item shall cover the entire condenser water piping (pipe, valves, strainers and all supporting accessories) for the entire Job. | 1 | LOT
3.14 | INSULATED CHILLED WATER PIPING with necessary fittings like tees, reducers, expanders, elbows, flanges, all types of valves with flanges, strainers with flanges,air vents etc as per specifications. This item shall cover the entire chilled water piping for all AC plants except for main chilled water pipe header from main AC plant upto ESP building AHU room. | 1 | LOT
3.15 | MS medium class DRAIN WATER PIPING from various equipment like cooling tower (including equalising line), condenser water pumps, AHU, FCU, Chilled water pump etc upto nearest available drain point with necessary fittings like tees, reducers, expanders, elbows, flanges, valves with flanges, P trap etc as per specifications. Piping serving chilled water shall be insulated as per specification , whereas piping serving condenser water shall be uninsulated.
3.15.1* | 50mm | 150 | RMT*
3.15.2* | 40mm | 100 | RMT*
3.16 | Monsoon reheating / winter heating kit comprising strip heaters, safety controls, air-stat, contactors, frame work, thermostat & humidistat/ sensors etc. | 1 | LOT
3.17 | Pan type humidifier for each AHU room complete with humidistat, safety controls, make up water piping from make up tank / nearest source of water, valves fittings etc | 1 | LOT
3.18.1* | Fire damper with sleeve, auto resetting, limit switches, indication lamps etc | 15 | SQM*
3.18.2* | Motorized actuator with control panel with single phase power supply for the above fire damper. | 25 | NO*
3.19* | GSS zinc coating 275 gms/ m2 ducting complete with hangers/ supports, dampers, grilles, diffusers (with & without VCD) etc.
3.19.1* | 18G. | 800 | SQM*
3.19.2* | 20G. | 3800 | SQM*
3.19.3* | 22G. | 4200 | SQM*
3.19.4* | 24G. | 5000 | SQM*
3.20* | SUPPLY AIR DIFFUSERS / GRILLS with VCD (Extruded Aluminium powder coated ) complete with fixing frames, nuts, bolts, gaskets, washers etc | 80 | SQM* |  |  |  |  | BY BHEL | NIL
3.21* | RETURN AIR DIFFUSERS / GRILLS without VCD (Extruded Aluminium powder coated) complete with fixing frames, nuts, bolts, gaskets, washers etc | 80 | SQM*
3.22* | VOLUME CONTROL DAMPERS in GI construction as per specifications for supply / return ducts complete with fixing arrangement. | 20 | SQM*
3.23 | ACOUSTIC INSULATION of ducting from AHU outlets with material and finish as per specifications | 1 | LOT
3.24* | THERMAL INSULATION of supply air duct & return air duct with material and finish as per specifications. | 11800 | SQM*
3.25 | FRESH AIR FANS (axial flow type), complete with motor, inlet cone, air filters (pre and fine), dampers, etc. | 1 | LOT
3.26* | FAN COIL UNIT consisting of chilled water cooling coil, blower, motor, drive set, filters (pre filter), 3 way motorised mixing valve with thermostatic controls and other accessories.
3.26.1* | 3.0 TR | 2 | No*
3.26.2* | 2.0 TR | 2 | No*
3.26.3* | 1.5 TR | 2 | No*
4 | PLC based control panel complete for for the complete AC System including ACP 1 & 2 with all controls, interlocks, including the local control panels as required for individual AHU rooms for control of PU, Heater, Fire Dampers, special cable etc as specified. | 1 | LOT
4.1 | FIELD INSTRUMENTS like pressure gauge, temperature gauge, pressure switch, differential pressure switch, flow switch, flow meter, and other instrument required for control etc. | 1 | LOT
4.2* | Optical fiber cable | 100 | RMT*
5 | Air conditioning system for aux control rooms as specified.
5.1* | AIR COOLED PACKAGE UNITS consisting of compressor, air cooled condenser, evaporator with blower and motor, expansion valve, filters, complete refrigerant piping between indoor and outdoor units & fittings with insulation etc.
5.1.1* | 15.0 TR capacity. | 1 | NO*
5.1.2* | 10.0 TR capacity. | 1 | NO*
5.1.3* | 7.5 TR capacity. | 1 | NO*
5.2* | AIR COOLED SPLIT UNITS consisting of outdoor unit (having compressor condenser coils with fan and motor), indoor unit (having evaporator coil, filter,fan with motor), interconnecting refrigerant piping as per site requirement & fittings with insulation, cordless remote, electrical power cord upto the nearest available point along with isolator / MCB, fixing frame for indoor and outdoor unit, Stablizer,etc. (BEE Rating 5 Star)
5.2.1* | 5.0 TR capacity (ductable type, 415 V, 3 phase with isolation switch). | 2 | NO*
5.2.2* | 3.0 TR capacity (ductable type, 415 V, 3 phase with isolation switch). | 1 | NO*
5.2.3* | 2.0 TR capacity (non-ductable type, 240 V, 1 phase isolation switch) with isolation switch , i.e MCB of suitable rating as specified. | 15 | NO* |  |  |  |  | BY BHEL | NIL
5.2.4* | 1.5 TR capacity (non-ductable type, 240 V, 1 phase isolation switch) with isolation switch , i.e MCB of suitable rating as specified. | 35 | NO*
6.0* | Manually operated, platform trolley of 1 Ton capacity with base area 2m x 1.5m | 3 | NO*
7.0* | Air curtain | 8 | NO*
8 | Total lumpsum price for commissioning spares inclusive of packing forwarding, transportation up to site, etc. (Bidder shall submit item-wise price break-up). | 1 | LOT
9 | Total lumpsum price for special tools & tackles for maintenance inclusive of packing forwarding, transportation up to site, etc. (Bidder shall submit item-wise price break-up). | 1 | LOT
10 | Total lumpsum price for Mandatory Spare for air conditioning inclusive of packing forwarding, transportation up to site, etc. (Bidder to submit item-wise price break-up seperately). | 1 | LOT
11 | Any other item not indicated above, but required to make the system complete in all respects. | 1 | LOT
NOTES
1 | The bidder shall furnish unit rates for variable item (marked *) for necessary adjustment (plus or minus) variation during detailed engg. stage. The unit rates quoted above shall be considered and no separate unit rates shall be quoted. Unit rates shall be valid throughout the contract.
2 | Bidder must submit prices in the Pro Forma duly filled in signed and stamped on every page without any ambiguity. The price shall be written against each item. Term such as "refer covering letter" etc. are not acceptable. Extra sheet may be attached if the space provided is not sufficient
4 | Items like drain piping with insulation, Duct work with accessories, insulation etc are commom for all the AC plants
5 | Price format shall not be changed by the bidder as the bidder may get disqualified by doing so.
6 | For limitation on payment, percentages of individual items/equipments, as specified in the appendix-A1 shall be applicable