## LINEBOM-RHP0609 (hidden)
ZONE | LINE NUMBER | PSPEC | ITEM1 | ITEM | CATREF | ITEM DESCRIPTION | NB1 | NB2 | NB3 | SCHEDULE | RATING | MATERIAL | MATCODE | PART NO | UNIT WT (Kg) | PIPE LENGTH (m) | QUANTITY (Nos)
T000-PIPE-AXS | HSSA00-AV-BHB-205-2.5-11B-HC | 11B-RHP | ELB90:25 | ELB90 | PMA.ABEA330CC | ELBOW 90 DEG LR ASME B16.11 CL3000 SW | 25 | 25 |  |  | CL3000 | A105 | AA7242501067 |  | 0.49 | 0 | 3
T000-PIPE-AXS | HSSA00-AV-BHB-205-2.5-11B-HC | 11B-RHP | ELB90:65 | ELB90 | PMA.AAEA200ff | ELBOW LR 90 DEG ASME B16.9 BW | 65 | 65 |  | S40 |  | A234GRWPB |  |  | 1.44 | 0 | 2
T000-PIPE-AXS | HSSA00-AV-BHB-205-2.5-11B-HC | 11B-RHP | FLNG:65 | FLNG | PMA.AFFWBB0ff | FLANGE WELD NECK ASME B16.5 CL150 RF | 65 | 65 |  | S40 | CL150 | A105 | HY7246361073 |  | 4.25 | 0 | 1
T000-PIPE-AXS | HSSA00-AV-BHB-205-2.5-11B-HC | 11B-RHP | GASKET:65 | GASKET | PMA.AAGFBB0ff | GASKET M.S.W ASME B16.20 PTFE FILLER B16.5 CL150 RF | 65 | 65 |  |  | CL150 | SS304+PTFE |  |  | 0.15 | 0 | 1
T000-PIPE-AXS | HSSA00-AV-BHB-205-2.5-11B-HC | 11B-RHP | HCPLNG:65_25 | HCPLNG | PMA.ABTH330fC | HALF COUPLING ASME B16.11 CL3000 SW | 65 | 65 | 25 |  | CL3000 | A105 | HY7242586062 |  | 0.34 | 0 | 1
T000-PIPE-AXS | HSSA00-AV-BHB-205-2.5-11B-HC | 11B-RHP | PIPE:25 | PIPE | PMA.AAPS100CC | PIPE SMLS ASME B36.10 PE | 25 |  |  | S80 |  | A106GRB | AA1049355164 |  | 3.24 | 0.76 | 3
T000-PIPE-AXS | HSSA00-AV-BHB-205-2.5-11B-HC | 11B-RHP | PIPE:65 | PIPE | PMA.AAPS100ff | PIPE SMLS ASME B36.10 PE | 65 |  |  | S40 |  | A106GRB |  |  | 8.63 | 1.82 | 3
T000-PIPE-AXS | HSSA00-AV-BHB-208-2.5-11B-HC | 11B-RHP | ELB90:25 | ELB90 | PMA.ABEA330CC | ELBOW 90 DEG LR ASME B16.11 CL3000 SW | 25 | 25 |  |  | CL3000 | A105 | AA7242501067 |  | 0.49 | 0 | 3
T000-PIPE-AXS | HSSA00-AV-BHB-208-2.5-11B-HC | 11B-RHP | ELB90:65 | ELB90 | PMA.AAEA200ff | ELBOW LR 90 DEG ASME B16.9 BW | 65 | 65 |  | S40 |  | A234GRWPB |  |  | 1.44 | 0 | 2
T000-PIPE-AXS | HSSA00-AV-BHB-208-2.5-11B-HC | 11B-RHP | FLNG:65 | FLNG | PMA.AFFWBB0ff | FLANGE WELD NECK ASME B16.5 CL150 RF | 65 | 65 |  | S40 | CL150 | A105 | HY7246361073 |  | 4.25 | 0 | 1
T000-PIPE-AXS | HSSA00-AV-BHB-208-2.5-11B-HC | 11B-RHP | GASKET:65 | GASKET | PMA.AAGFBB0ff | GASKET M.S.W ASME B16.20 PTFE FILLER B16.5 CL150 RF | 65 | 65 |  |  | CL150 | SS304+PTFE |  |  | 0.15 | 0 | 1
T000-PIPE-AXS | HSSA00-AV-BHB-208-2.5-11B-HC | 11B-RHP | HCPLNG:65_25 | HCPLNG | PMA.ABTH330fC | HALF COUPLING ASME B16.11 CL3000 SW | 65 | 65 | 25 |  | CL3000 | A105 | HY7242586062 |  | 0.34 | 0 | 1
T000-PIPE-AXS | HSSA00-AV-BHB-208-2.5-11B-HC | 11B-RHP | PIPE:25 | PIPE | PMA.AAPS100CC | PIPE SMLS ASME B36.10 PE | 25 |  |  | S80 |  | A106GRB | AA1049355164 |  | 3.24 | 0.76 | 3
T000-PIPE-AXS | HSSA00-AV-BHB-208-2.5-11B-HC | 11B-RHP | PIPE:65 | PIPE | PMA.AAPS100ff | PIPE SMLS ASME B36.10 PE | 65 |  |  | S40 |  | A106GRB |  |  | 8.63 | 1.82 | 3
T000-PIPE-AXS | HSSA00-AV-BHB-255-8-11B-HC | 11B-RHP | ELB90:25 | ELB90 | PMA.ABEA330CC | ELBOW 90 DEG LR ASME B16.11 CL3000 SW | 25 | 25 |  |  | CL3000 | A105 | AA7242501067 |  | 0.49 | 0 | 3
T000-PIPE-AXS | HSSA00-AV-BHB-255-8-11B-HC | 11B-RHP | ELB90:200 | ELB90 | PMA.AAEA200KK | ELBOW LR 90 DEG ASME B16.9 BW | 200 | 200 |  | S20 |  | A234GRWPB | AA7242502314 |  | 16.99 | 0 | 2
T000-PIPE-AXS | HSSA00-AV-BHB-255-8-11B-HC | 11B-RHP | FLNG:200 | FLNG | PMA.AFFWBB0KK | FLANGE WELD NECK ASME B16.5 CL150 RF | 200 | 200 |  | S20 | CL150 | A105 | HY7246361219 |  | 17.3 | 0 | 1
T000-PIPE-AXS | HSSA00-AV-BHB-255-8-11B-HC | 11B-RHP | GASKET:200 | GASKET | PMA.AAGFBB0KK | GASKET M.S.W ASME B16.20 PTFE FILLER B16.5 CL150 RF | 200 | 200 |  |  | CL150 | SS304+PTFE | HY7240362051 |  | 0.73 | 0 | 1
T000-PIPE-AXS | HSSA00-AV-BHB-255-8-11B-HC | 11B-RHP | HCPLNG:200_25 | HCPLNG | PMA.ABTH330KC | HALF COUPLING ASME B16.11 CL3000 SW | 200 | 200 | 25 |  | CL3000 | A105 | HY7242586062 |  | 0.34 | 0 | 1
T000-PIPE-AXS | HSSA00-AV-BHB-255-8-11B-HC | 11B-RHP | PIPE:25 | PIPE | PMA.AAPS100CC | PIPE SMLS ASME B36.10 PE | 25 |  |  | S80 |  | A106GRB | AA1049355164 |  | 3.24 | 1 | 3
T000-PIPE-AXS | HSSA00-AV-BHB-255-8-11B-HC | 11B-RHP | PIPE:200 | PIPE | PMA.AAPS100KK | PIPE SMLS ASME B36.10 PE | 200 |  |  | S20 |  | A106GRB | AA1049355563 |  | 33.32 | 1.09 | 3
T000-PIPE-AXS | HSSA00-AV-BHB-258-8-11B-HC | 11B-RHP | ELB90:25 | ELB90 | PMA.ABEA330CC | ELBOW 90 DEG LR ASME B16.11 CL3000 SW | 25 | 25 |  |  | CL3000 | A105 | AA7242501067 |  | 0.49 | 0 | 3
T000-PIPE-AXS | HSSA00-AV-BHB-258-8-11B-HC | 11B-RHP | ELB90:200 | ELB90 | PMA.AAEA200KK | ELBOW LR 90 DEG ASME B16.9 BW | 200 | 200 |  | S20 |  | A234GRWPB | AA7242502314 |  | 16.99 | 0 | 2
T000-PIPE-AXS | HSSA00-AV-BHB-258-8-11B-HC | 11B-RHP | FLNG:200 | FLNG | PMA.AFFWBB0KK | FLANGE WELD NECK ASME B16.5 CL150 RF | 200 | 200 |  | S20 | CL150 | A105 | HY7246361219 |  | 17.3 | 0 | 1
T000-PIPE-AXS | HSSA00-AV-BHB-258-8-11B-HC | 11B-RHP | GASKET:200 | GASKET | PMA.AAGFBB0KK | GASKET M.S.W ASME B16.20 PTFE FILLER B16.5 CL150 RF | 200 | 200 |  |  | CL150 | SS304+PTFE | HY7240362051 |  | 0.73 | 0 | 1
T000-PIPE-AXS | HSSA00-AV-BHB-258-8-11B-HC | 11B-RHP | HCPLNG:200_25 | HCPLNG | PMA.ABTH330KC | HALF COUPLING ASME B16.11 CL3000 SW | 200 | 200 | 25 |  | CL3000 | A105 | HY7242586062 |  | 0.34 | 0 | 1
T000-PIPE-AXS | HSSA00-AV-BHB-258-8-11B-HC | 11B-RHP | PIPE:25 | PIPE | PMA.AAPS100CC | PIPE SMLS ASME B36.10 PE | 25 |  |  | S80 |  | A106GRB | AA1049355164 |  | 3.24 | 1 | 3
T000-PIPE-AXS | HSSA00-AV-BHB-258-8-11B-HC | 11B-RHP | PIPE:200 | PIPE | PMA.AAPS100KK | PIPE SMLS ASME B36.10 PE | 200 |  |  | S20 |  | A106GRB | AA1049355563 |  | 33.32 | 1.09 | 3
T000-PIPE-AXS | HSSA00-AXS-BHB-203-3-23C-HC | 23C-RHP | CAP:80 | CAP | PMA.AAKC200FF | CAP ASME B16.9 BW | 80 |  |  | S40 |  | A234GRWP11 |  |  | 0.7 | 0 | 1
T000-PIPE-AXS | HSSA00-AXS-BHB-203-3-23C-HC | 23C-RHP | CPLNGH:25 | CPLNGH | PMA.ABCH330CC | HALF COUPLING ASME B16.11 CL3000 SW | 25 | 25 |  | CL3000 |  | A182GRF11 |  |  | 0 | 0 | 1
T000-PIPE-AXS | HSSA00-AXS-BHB-203-3-23C-HC | 23C-RHP | CRDCR:80_50 | CRDCR | PMA.AARC200FE | RDCR CONC ASME B16.9 BW | 80 | 50 |  | S40XS40 |  | A234GRWP11 | HY7242583160 |  | 1 | 0 | 1
T000-PIPE-AXS | HSSA00-AXS-BHB-203-3-23C-HC | 23C-RHP | ELB45:80 | ELB45 | PMA.AAEB200FF | ELBOW LR 45 DEG ASME B16.9 BW | 80 | 80 |  | S40 |  | A234GRWP11 | HY7242567173 |  | 1.15 | 0 | 1
T000-PIPE-AXS | HSSA00-AXS-BHB-203-3-23C-HC | 23C-RHP | ELB90:25 | ELB90 | PMA.ABEA330CC | ELBOW 90 DEG LR ASME B16.11 CL3000 SW | 25 | 25 |  | CL3000 |  | A182GRF11 |  |  | 0.49 | 0 | 5
T000-PIPE-AXS | HSSA00-AXS-BHB-203-3-23C-HC | 23C-RHP | ELB90:80 | ELB90 | PMA.AAEA200FF | ELBOW LR 90 DEG ASME B16.9 BW | 80 | 80 |  | S40 |  | A234GRWP11 | HY7242592178 |  | 2.3 | 0 | 2
T000-PIPE-AXS | HSSA00-AXS-BHB-203-3-23C-HC | 23C-RHP | EQTEE:25 | EQTEE | PMA.ABTE330CC | TEE STRT ASME B16.11 CL3000 SW | 25 | 25 | 25 | CL3000 |  | A182GRF11 |  |  | 0.57 | 0 | 2
T000-PIPE-AXS | HSSA00-AXS-BHB-203-3-23C-HC | 23C-RHP | EQTEE:80 | EQTEE | PMA.AATE200FF | TEE STRT ASME B16.9 BW | 80 | 80 | 80 | S40 |  | A234GRWP11 | HY7242582172 |  | 3.3 | 0 | 2
T000-PIPE-AXS | HSSA00-AXS-BHB-203-3-23C-HC | 23C-RHP | ERDCR:100_80 | ERDCR | PMA.AARE200GF | RDCR ECC ASME B16.9 BW | 100 | 80 |  | S40XS40 |  | A234GRWP11 |  |  | 1.6 | 0 | 2
T000-PIPE-AXS | HSSA00-AXS-BHB-203-3-23C-HC | 23C-RHP | GLVHO:20 | GLVHO | PMA.AAVH3HRBB | GLOBE VALVE HO CL1500 SW | 20 | 20 | 20 | CL1500 |  | A182GRF22 | AA7501514593 |  | 3.2 | 0 | 3
T000-PIPE-AXS | HSSA00-AXS-BHB-203-3-23C-HC | 23C-RHP | GLVHO:25 | GLVHO | PMA.AAVH3HRCC | GLOBE VALVE HO CL1500 SW | 25 | 25 | 25 | CL1500 |  | A182GRF22 | AA7501514607 |  | 5.6 | 0 | 3
T000-PIPE-AXS | HSSA00-AXS-BHB-203-3-23C-HC | 23C-RHP | GTVHO:25 | GTVHO | PMA.AAVG38RCC | GATE VALVE HO ASME B16.10 CL800 SW | 25 | 25 | 25 | CL800 |  | A182GRF11 | GT9757467030 |  | 3.5 | 0 | 1
T000-PIPE-AXS | HSSA00-AXS-BHB-203-3-23C-HC | 23C-RHP | GTVHO:80 | GTVHO | PMA.AAVG2DRFF | GATE VALVE HO ASME B16.10 CL300 BW | 80 | 80 |  | CL300 |  | A217GRWC6 |  |  | 55 | 0 | 1
T000-PIPE-AXS | HSSA00-AXS-BHB-203-3-23C-HC | 23C-RHP | HCPLNG:80_20 | HCPLNG | PMA.ABTH330FB | HALF COUPLING ASME B16.11 CL3000 SW | 80 | 80 | 20 | CL3000 |  | A182GRF11 | HY7242586658 |  | 0.2 | 0 | 3
T000-PIPE-AXS | HSSA00-AXS-BHB-203-3-23C-HC | 23C-RHP | HCPLNG:80_25 | HCPLNG | PMA.ABTH330FC | HALF COUPLING ASME B16.11 CL3000 SW | 80 | 80 | 25 | CL3000 |  | A182GRF11 | HY7242586666 |  | 0.34 | 0 | 2
T000-PIPE-AXS | HSSA00-AXS-BHB-203-3-23C-HC | 23C-RHP | INSTPG:20 | INSTPG | PMA.00MP30GBB | PRESSURE GAUGE SW | 20 | [7 empty] | 0 | 0 | 1
T000-PIPE-AXS | HSSA00-AXS-BHB-203-3-23C-HC | 23C-RHP | INSTPT:20 | INSTPT | PMA.00MP30TBB | PRESSURE TRANSMITTER SW | 20 | [7 empty] | 0 | 0 | 2
T000-PIPE-AXS | HSSA00-AXS-BHB-203-3-23C-HC | 23C-RHP | INSTTTSCRD:25 | INSTTTSCRD | PMA.VTMT00TCC | TT BECHTEL TYPE-T/MT THRD | 25 | [7 empty] | 0 | 0 | 2
T000-PIPE-AXS | HSSA00-AXS-BHB-203-3-23C-HC | 23C-RHP | PCOMPBW:80 | PCOMPBW | PMA.00MU200FF | PIPING COMPONENT (USER DEFINED) BW | 80 | 80 |  |  |  | A234GRWP11 |  |  | 0 | 0 | 1
T000-PIPE-AXS | HSSA00-AXS-BHB-203-3-23C-HC | 23C-RHP | PIPE:20 | PIPE | PMA.AAPS100BB | PIPE SMLS ASME B36.10 PE | 20 |  |  | S80 |  | A335GRP11 | AA1069332127 |  | 2.2 | 0.85 | 3
T000-PIPE-AXS | HSSA00-AXS-BHB-203-3-23C-HC | 23C-RHP | PIPE:25 | PIPE | PMA.AAPS100CC | PIPE SMLS ASME B36.10 PE | 25 |  |  | S80 |  | A335GRP11 | AA1069332160 |  | 3.24 | 5.22 | 13
T000-PIPE-AXS | HSSA00-AXS-BHB-203-3-23C-HC | 23C-RHP | PIPE:80 | PIPE | PMA.AAPS100FF | PIPE SMLS ASME B36.10 PE | 80 |  |  | S40 |  | A335GRP11 | AA1069332356 |  | 11.29 | 19.28 | 14
T000-PIPE-AXS | HSSA00-AXS-BHB-203-3-23C-HC | 23C-RHP | PIPE:100 | PIPE | PMA.AAPS100GG | PIPE SMLS ASME B36.10 PE | 100 |  |  | S40 |  | A335GRP11 | AA1069332410 |  | 16.08 | 0.7 | 3
T000-PIPE-AXS | HSSA00-AXS-BHB-203-3-23C-HC | 23C-RHP | TRAPTD:25 | TRAPTD | PMA.00MX38TCC | STEAM TRAP (THERMODYNAMIC) CL800 SW | 25 | 25 |  | CL800 |  | A182GRF11 | TC9756314060 |  | 2 | 0 | 1
T000-PIPE-AXS | HSSA00-AXS-BHB-203-3-23C-HC | 23C-RHP | TSTUB:100_25 | TSTUB | PMA.VTTJ50TAGC | TEMP STUB BECHTEL TYPE-T 1 NPT THRD" | 100 | 100 | 25 |  |  | A182GRF11 |  |  | 0 | 0 | 2
T000-PIPE-AXS | HSSA00-AXS-BHB-204-1.5-23C-HC | 23C-RHP | CRDCR:80_40 | CRDCR | PMA.AARC200FD | RDCR CONC ASME B16.9 BW | 80 | 40 |  | S40XS80 |  | A234GRWP11 |  |  | 1 | 0 | 1
T000-PIPE-AXS | HSSA00-AXS-BHB-204-1.5-23C-HC | 23C-RHP | FLNG:40 | FLNG | PMA.AFFWBD0DD | FLANGE WELD NECK ASME B16.5 CL300 RF | 40 | 40 |  | CL300 |  | A182GRF11 | HY7246364056 |  | 3.06 | 0 | 1
T000-PIPE-AXS | HSSA00-AXS-BHB-204-1.5-23C-HC | 23C-RHP | GASKET:40 | GASKET | PMA.AAGFBD0DD | GASKET M.S.W ASME B16.20 GRAPHITE FILLER B16.5 CL300 RF | 40 | 40 |  | CL300 |  | SS304+GRAPH | HY7240365042 |  | 0.08 | 0 | 1
T000-PIPE-AXS | HSSA00-AXS-BHB-204-1.5-23C-HC | 23C-RHP | PIPE:80 | PIPE | PMA.AAPS100FF | PIPE SMLS ASME B36.10 PE | 80 |  |  | S40 |  | A335GRP11 | AA1069332356 |  | 11.29 | 0.2 | 1
T000-PIPE-AXS | HSSA00-AXS-BHB-204-1.5-23C-HC | 23C-RHP | PSV:40 | PSV | PMA.00VSBDBBDf | PSV FLGD B16.5 CL300RF X CL150RF | 40 | 65 |  | CL300XCL150 |  | A217GRWC6 |  |  | 0 | 0 | 1
T000-PIPE-AXS | HSSA00-AXS-BHB-206-3-23C-HC | 23C-RHP | CAP:80 | CAP | PMA.AAKC200FF | CAP ASME B16.9 BW | 80 |  |  | S40 |  | A234GRWP11 |  |  | 0.7 | 0 | 1
T000-PIPE-AXS | HSSA00-AXS-BHB-206-3-23C-HC | 23C-RHP | CPLNGH:25 | CPLNGH | PMA.ABCH330CC | HALF COUPLING ASME B16.11 CL3000 SW | 25 | 25 |  | CL3000 |  | A182GRF11 |  |  | 0 | 0 | 1
T000-PIPE-AXS | HSSA00-AXS-BHB-206-3-23C-HC | 23C-RHP | CRDCR:80_50 | CRDCR | PMA.AARC200FE | RDCR CONC ASME B16.9 BW | 80 | 50 |  | S40XS40 |  | A234GRWP11 | HY7242583160 |  | 1 | 0 | 1
T000-PIPE-AXS | HSSA00-AXS-BHB-206-3-23C-HC | 23C-RHP | ELB45:80 | ELB45 | PMA.AAEB200FF | ELBOW LR 45 DEG ASME B16.9 BW | 80 | 80 |  | S40 |  | A234GRWP11 | HY7242567173 |  | 1.15 | 0 | 1
T000-PIPE-AXS | HSSA00-AXS-BHB-206-3-23C-HC | 23C-RHP | ELB90:25 | ELB90 | PMA.ABEA330CC | ELBOW 90 DEG LR ASME B16.11 CL3000 SW | 25 | 25 |  | CL3000 |  | A182GRF11 |  |  | 0.49 | 0 | 5
T000-PIPE-AXS | HSSA00-AXS-BHB-206-3-23C-HC | 23C-RHP | ELB90:80 | ELB90 | PMA.AAEA200FF | ELBOW LR 90 DEG ASME B16.9 BW | 80 | 80 |  | S40 |  | A234GRWP11 | HY7242592178 |  | 2.3 | 0 | 2
T000-PIPE-AXS | HSSA00-AXS-BHB-206-3-23C-HC | 23C-RHP | EQTEE:25 | EQTEE | PMA.ABTE330CC | TEE STRT ASME B16.11 CL3000 SW | 25 | 25 | 25 | CL3000 |  | A182GRF11 |  |  | 0.57 | 0 | 2
T000-PIPE-AXS | HSSA00-AXS-BHB-206-3-23C-HC | 23C-RHP | EQTEE:80 | EQTEE | PMA.AATE200FF | TEE STRT ASME B16.9 BW | 80 | 80 | 80 | S40 |  | A234GRWP11 | HY7242582172 |  | 3.3 | 0 | 2
T000-PIPE-AXS | HSSA00-AXS-BHB-206-3-23C-HC | 23C-RHP | ERDCR:100_80 | ERDCR | PMA.AARE200GF | RDCR ECC ASME B16.9 BW | 100 | 80 |  | S40XS40 |  | A234GRWP11 |  |  | 1.6 | 0 | 2
T000-PIPE-AXS | HSSA00-AXS-BHB-206-3-23C-HC | 23C-RHP | GLVHO:20 | GLVHO | PMA.AAVH3HRBB | GLOBE VALVE HO CL1500 SW | 20 | 20 | 20 | CL1500 |  | A182GRF22 | AA7501514593 |  | 3.2 | 0 | 3
T000-PIPE-AXS | HSSA00-AXS-BHB-206-3-23C-HC | 23C-RHP | GLVHO:25 | GLVHO | PMA.AAVH3HRCC | GLOBE VALVE HO CL1500 SW | 25 | 25 | 25 | CL1500 |  | A182GRF22 | AA7501514607 |  | 5.6 | 0 | 3
T000-PIPE-AXS | HSSA00-AXS-BHB-206-3-23C-HC | 23C-RHP | GTVHO:25 | GTVHO | PMA.AAVG38RCC | GATE VALVE HO ASME B16.10 CL800 SW | 25 | 25 | 25 | CL800 |  | A182GRF11 | GT9757467030 |  | 3.5 | 0 | 1
T000-PIPE-AXS | HSSA00-AXS-BHB-206-3-23C-HC | 23C-RHP | GTVHO:80 | GTVHO | PMA.AAVG2DRFF | GATE VALVE HO ASME B16.10 CL300 BW | 80 | 80 |  | CL300 |  | A217GRWC6 |  |  | 55 | 0 | 1
T000-PIPE-AXS | HSSA00-AXS-BHB-206-3-23C-HC | 23C-RHP | HCPLNG:80_20 | HCPLNG | PMA.ABTH330FB | HALF COUPLING ASME B16.11 CL3000 SW | 80 | 80 | 20 | CL3000 |  | A182GRF11 | HY7242586658 |  | 0.2 | 0 | 3
T000-PIPE-AXS | HSSA00-AXS-BHB-206-3-23C-HC | 23C-RHP | HCPLNG:80_25 | HCPLNG | PMA.ABTH330FC | HALF COUPLING ASME B16.11 CL3000 SW | 80 | 80 | 25 | CL3000 |  | A182GRF11 | HY7242586666 |  | 0.34 | 0 | 2
T000-PIPE-AXS | HSSA00-AXS-BHB-206-3-23C-HC | 23C-RHP | INSTPG:20 | INSTPG | PMA.00MP30GBB | PRESSURE GAUGE SW | 20 | [7 empty] | 0 | 0 | 1
T000-PIPE-AXS | HSSA00-AXS-BHB-206-3-23C-HC | 23C-RHP | INSTPT:20 | INSTPT | PMA.00MP30TBB | PRESSURE TRANSMITTER SW | 20 | [7 empty] | 0 | 0 | 2
T000-PIPE-AXS | HSSA00-AXS-BHB-206-3-23C-HC | 23C-RHP | INSTTTSCRD:25 | INSTTTSCRD | PMA.VTMT00TCC | TT BECHTEL TYPE-T/MT THRD | 25 | [7 empty] | 0 | 0 | 2
T000-PIPE-AXS | HSSA00-AXS-BHB-206-3-23C-HC | 23C-RHP | PCOMPBW:80 | PCOMPBW | PMA.00MU200FF | PIPING COMPONENT (USER DEFINED) BW | 80 | 80 |  |  |  | A234GRWP11 |  |  | 0 | 0 | 1
T000-PIPE-AXS | HSSA00-AXS-BHB-206-3-23C-HC | 23C-RHP | PIPE:20 | PIPE | PMA.AAPS100BB | PIPE SMLS ASME B36.10 PE | 20 |  |  | S80 |  | A335GRP11 | AA1069332127 |  | 2.2 | 0.85 | 3
T000-PIPE-AXS | HSSA00-AXS-BHB-206-3-23C-HC | 23C-RHP | PIPE:25 | PIPE | PMA.AAPS100CC | PIPE SMLS ASME B36.10 PE | 25 |  |  | S80 |  | A335GRP11 | AA1069332160 |  | 3.24 | 5.22 | 13
T000-PIPE-AXS | HSSA00-AXS-BHB-206-3-23C-HC | 23C-RHP | PIPE:80 | PIPE | PMA.AAPS100FF | PIPE SMLS ASME B36.10 PE | 80 |  |  | S40 |  | A335GRP11 | AA1069332356 |  | 11.29 | 19.28 | 14
T000-PIPE-AXS | HSSA00-AXS-BHB-206-3-23C-HC | 23C-RHP | PIPE:100 | PIPE | PMA.AAPS100GG | PIPE SMLS ASME B36.10 PE | 100 |  |  | S40 |  | A335GRP11 | AA1069332410 |  | 16.08 | 0.7 | 3
T000-PIPE-AXS | HSSA00-AXS-BHB-206-3-23C-HC | 23C-RHP | TRAPTD:25 | TRAPTD | PMA.00MX38TCC | STEAM TRAP (THERMODYNAMIC) CL800 SW | 25 | 25 |  | CL800 |  | A182GRF11 | TC9756314060 |  | 2 | 0 | 1
T000-PIPE-AXS | HSSA00-AXS-BHB-206-3-23C-HC | 23C-RHP | TSTUB:100_25 | TSTUB | PMA.VTTJ50TAGC | TEMP STUB BECHTEL TYPE-T 1 NPT THRD" | 100 | 100 | 25 |  |  | A182GRF11 |  |  | 0 | 0 | 2
T000-PIPE-AXS | HSSA00-AXS-BHB-207-1.5-23C-HC | 23C-RHP | CRDCR:80_40 | CRDCR | PMA.AARC200FD | RDCR CONC ASME B16.9 BW | 80 | 40 |  | S40XS80 |  | A234GRWP11 |  |  | 1 | 0 | 1
T000-PIPE-AXS | HSSA00-AXS-BHB-207-1.5-23C-HC | 23C-RHP | FLNG:40 | FLNG | PMA.AFFWBD0DD | FLANGE WELD NECK ASME B16.5 CL300 RF | 40 | 40 |  | CL300 |  | A182GRF11 | HY7246364056 |  | 3.06 | 0 | 1
T000-PIPE-AXS | HSSA00-AXS-BHB-207-1.5-23C-HC | 23C-RHP | GASKET:40 | GASKET | PMA.AAGFBD0DD | GASKET M.S.W ASME B16.20 GRAPHITE FILLER B16.5 CL300 RF | 40 | 40 |  | CL300 |  | SS304+GRAPH | HY7240365042 |  | 0.08 | 0 | 1
T000-PIPE-AXS | HSSA00-AXS-BHB-207-1.5-23C-HC | 23C-RHP | PIPE:80 | PIPE | PMA.AAPS100FF | PIPE SMLS ASME B36.10 PE | 80 |  |  | S40 |  | A335GRP11 | AA1069332356 |  | 11.29 | 0.2 | 1
T000-PIPE-AXS | HSSA00-AXS-BHB-207-1.5-23C-HC | 23C-RHP | PSV:40 | PSV | PMA.00VSBDBBDf | PSV FLGD B16.5 CL300RF X CL150RF | 40 | 65 |  | CL300XCL150 |  | A217GRWC6 |  |  | 0 | 0 | 1
T000-PIPE-AXS | HSSA00-AXS-BHB-209-3-21C-HC | 21C-RHP | ELB90:80 | ELB90 | PMA.AAEA200FF | ELBOW LR 90 DEG ASME B16.9 BW | 80 | 80 |  | S40 |  | A234GRWPB | AA7242502160 |  | 2.3 | 0 | 1
T000-PIPE-AXS | HSSA00-AXS-BHB-209-3-21C-HC | 21C-RHP | GLVHO:25 | GLVHO | PMA.AAVH38RCC | GLOBE VALVE HO CL800 SW | 25 | 25 | 25 |  | CL800 | A105 | AA7501468605 |  | 3.5 | 0 | 1
T000-PIPE-AXS | HSSA00-AXS-BHB-209-3-21C-HC | 21C-RHP | GTVHO:80 | GTVHO | PMA.AAVG2DRFF | GATE VALVE HO ASME B16.10 CL300 BW | 80 | 80 |  |  | CL300 | A216GRWCB | AA7521428668 |  | 55 | 0 | 1
T000-PIPE-AXS | HSSA00-AXS-BHB-209-3-21C-HC | 21C-RHP | HCPLNG:80_25 | HCPLNG | PMA.ABTH330FC | HALF COUPLING ASME B16.11 CL3000 SW | 80 | 80 | 25 |  | CL3000 | A105 | HY7242586062 |  | 0.34 | 0 | 1
T000-PIPE-AXS | HSSA00-AXS-BHB-209-3-21C-HC | 21C-RHP | PIPE:25 | PIPE | PMA.AAPS100CC | PIPE SMLS ASME B36.10 PE | 25 |  |  | S80 |  | A106GRB | AA1049355164 |  | 3.24 | 0.1 | 1
T000-PIPE-AXS | HSSA00-AXS-BHB-209-3-21C-HC | 21C-RHP | PIPE:80 | PIPE | PMA.AAPS100FF | PIPE SMLS ASME B36.10 PE | 80 |  |  | S40 |  | A106GRB | AA1049355350 |  | 11.29 | 4.42 | 4
T000-PIPE-AXS | HSSA00-AXS-BHB-210-3-21C-HC | 21C-RHP | ELB90:80 | ELB90 | PMA.AAEA200FF | ELBOW LR 90 DEG ASME B16.9 BW | 80 | 80 |  | S40 |  | A234GRWPB | AA7242502160 |  | 2.3 | 0 | 1
T000-PIPE-AXS | HSSA00-AXS-BHB-210-3-21C-HC | 21C-RHP | GLVHO:25 | GLVHO | PMA.AAVH38RCC | GLOBE VALVE HO CL800 SW | 25 | 25 | 25 |  | CL800 | A105 | AA7501468605 |  | 3.5 | 0 | 1
T000-PIPE-AXS | HSSA00-AXS-BHB-210-3-21C-HC | 21C-RHP | GTVHO:80 | GTVHO | PMA.AAVG2DRFF | GATE VALVE HO ASME B16.10 CL300 BW | 80 | 80 |  |  | CL300 | A216GRWCB | AA7521428668 |  | 55 | 0 | 1
T000-PIPE-AXS | HSSA00-AXS-BHB-210-3-21C-HC | 21C-RHP | HCPLNG:80_25 | HCPLNG | PMA.ABTH330FC | HALF COUPLING ASME B16.11 CL3000 SW | 80 | 80 | 25 |  | CL3000 | A105 | HY7242586062 |  | 0.34 | 0 | 1
T000-PIPE-AXS | HSSA00-AXS-BHB-210-3-21C-HC | 21C-RHP | PIPE:25 | PIPE | PMA.AAPS100CC | PIPE SMLS ASME B36.10 PE | 25 |  |  | S80 |  | A106GRB | AA1049355164 |  | 3.24 | 0.1 | 1
T000-PIPE-AXS | HSSA00-AXS-BHB-210-3-21C-HC | 21C-RHP | PIPE:80 | PIPE | PMA.AAPS100FF | PIPE SMLS ASME B36.10 PE | 80 |  |  | S40 |  | A106GRB | AA1049355350 |  | 11.29 | 4.45 | 4
T000-PIPE-AXS | HSSA00-AXS-BHB-211-3-21C-HC | 21C-RHP | ELB90:80 | ELB90 | PMA.AAEA200FF | ELBOW LR 90 DEG ASME B16.9 BW | 80 | 80 |  | S40 |  | A234GRWPB | AA7242502160 |  | 2.3 | 0 | 1
T000-PIPE-AXS | HSSA00-AXS-BHB-211-3-21C-HC | 21C-RHP | EQTEE:80 | EQTEE | PMA.AATE200FF | TEE STRT ASME B16.9 BW | 80 | 80 | 80 | S40 |  | A234GRWPB | AA7242511160 |  | 3.3 | 0 | 2
T000-PIPE-AXS | HSSA00-AXS-BHB-211-3-21C-HC | 21C-RHP | GLVHO:25 | GLVHO | PMA.AAVH38RCC | GLOBE VALVE HO CL800 SW | 25 | 25 | 25 |  | CL800 | A105 | AA7501468605 |  | 3.5 | 0 | 2
T000-PIPE-AXS | HSSA00-AXS-BHB-211-3-21C-HC | 21C-RHP | GTVHO:80 | GTVHO | PMA.AAVG2DRFF | GATE VALVE HO ASME B16.10 CL300 BW | 80 | 80 |  |  | CL300 | A216GRWCB | AA7521428668 |  | 55 | 0 | 2
T000-PIPE-AXS | HSSA00-AXS-BHB-211-3-21C-HC | 21C-RHP | HCPLNG:80_25 | HCPLNG | PMA.ABTH330FC | HALF COUPLING ASME B16.11 CL3000 SW | 80 | 80 | 25 |  | CL3000 | A105 | HY7242586062 |  | 0.34 | 0 | 2
T000-PIPE-AXS | HSSA00-AXS-BHB-211-3-21C-HC | 21C-RHP | PIPE:25 | PIPE | PMA.AAPS100CC | PIPE SMLS ASME B36.10 PE | 25 |  |  | S80 |  | A106GRB | AA1049355164 |  | 3.24 | 0.4 | 2
T000-PIPE-AXS | HSSA00-AXS-BHB-211-3-21C-HC | 21C-RHP | PIPE:80 | PIPE | PMA.AAPS100FF | PIPE SMLS ASME B36.10 PE | 80 |  |  | S40 |  | A106GRB | AA1049355350 |  | 11.29 | 1.93 | 5
T000-PIPE-AXS | HSSA00-AXS-BHB-212-3-21C-HC | 21C-RHP | CAP:80 | CAP | PMA.AAKC200FF | CAP ASME B16.9 BW | 80 |  |  | S40 |  | A234GRWPB | HY7242570360 |  | 0.7 | 0 | 2
T000-PIPE-AXS | HSSA00-AXS-BHB-212-3-21C-HC | 21C-RHP | CPLNGH:25 | CPLNGH | PMA.ABCH330CC | HALF COUPLING ASME B16.11 CL3000 SW | 25 | 25 |  |  | CL3000 | A105 |  |  | 0 | 0 | 2
T000-PIPE-AXS | HSSA00-AXS-BHB-212-3-21C-HC | 21C-RHP | ELB90:80 | ELB90 | PMA.AAEA200FF | ELBOW LR 90 DEG ASME B16.9 BW | 80 | 80 |  | S40 |  | A234GRWPB | AA7242502160 |  | 2.3 | 0 | 9
T000-PIPE-AXS | HSSA00-AXS-BHB-212-3-21C-HC | 21C-RHP | EQTEE:80 | EQTEE | PMA.AATE200FF | TEE STRT ASME B16.9 BW | 80 | 80 | 80 | S40 |  | A234GRWPB | AA7242511160 |  | 3.3 | 0 | 3
T000-PIPE-AXS | HSSA00-AXS-BHB-212-3-21C-HC | 21C-RHP | GLVHO:25 | GLVHO | PMA.AAVH38RCC | GLOBE VALVE HO CL800 SW | 25 | 25 | 25 |  | CL800 | A105 | AA7501468605 |  | 3.5 | 0 | 1
T000-PIPE-AXS | HSSA00-AXS-BHB-212-3-21C-HC | 21C-RHP | GTVHO:25 | GTVHO | PMA.AAVG38RCC | GATE VALVE HO ASME B16.10 CL800 SW | 25 | 25 | 25 |  | CL800 | A105 | AA7521468600 |  | 3.5 | 0 | 2
T000-PIPE-AXS | HSSA00-AXS-BHB-212-3-21C-HC | 21C-RHP | HCPLNG:80_25 | HCPLNG | PMA.ABTH330FC | HALF COUPLING ASME B16.11 CL3000 SW | 80 | 80 | 25 |  | CL3000 | A105 | HY7242586062 |  | 0.34 | 0 | 3
T000-PIPE-AXS | HSSA00-AXS-BHB-212-3-21C-HC | 21C-RHP | PIPE:25 | PIPE | PMA.AAPS100CC | PIPE SMLS ASME B36.10 PE | 25 |  |  | S80 |  | A106GRB | AA1049355164 |  | 3.24 | 0.4 | 3
T000-PIPE-AXS | HSSA00-AXS-BHB-212-3-21C-HC | 21C-RHP | PIPE:80 | PIPE | PMA.AAPS100FF | PIPE SMLS ASME B36.10 PE | 80 |  |  | S40 |  | A106GRB | AA1049355350 |  | 11.29 | 63.6 | 16
T000-PIPE-AXS | HSSA00-AXS-BHB-213-3-21C-HC | 21C-RHP | CAP:80 | CAP | PMA.AAKC200FF | CAP ASME B16.9 BW | 80 |  |  | S40 |  | A234GRWPB | HY7242570360 |  | 0.7 | 0 | 3
T000-PIPE-AXS | HSSA00-AXS-BHB-213-3-21C-HC | 21C-RHP | CPLNGH:25 | CPLNGH | PMA.ABCH330CC | HALF COUPLING ASME B16.11 CL3000 SW | 25 | 25 |  |  | CL3000 | A105 |  |  | 0 | 0 | 3
T000-PIPE-AXS | HSSA00-AXS-BHB-213-3-21C-HC | 21C-RHP | ELB90:80 | ELB90 | PMA.AAEA200FF | ELBOW LR 90 DEG ASME B16.9 BW | 80 | 80 |  | S40 |  | A234GRWPB | AA7242502160 |  | 2.3 | 0 | 14
T000-PIPE-AXS | HSSA00-AXS-BHB-213-3-21C-HC | 21C-RHP | EQTEE:80 | EQTEE | PMA.AATE200FF | TEE STRT ASME B16.9 BW | 80 | 80 | 80 | S40 |  | A234GRWPB | AA7242511160 |  | 3.3 | 0 | 4
T000-PIPE-AXS | HSSA00-AXS-BHB-213-3-21C-HC | 21C-RHP | GLVHO:25 | GLVHO | PMA.AAVH38RCC | GLOBE VALVE HO CL800 SW | 25 | 25 | 25 |  | CL800 | A105 | AA7501468605 |  | 3.5 | 0 | 3
T000-PIPE-AXS | HSSA00-AXS-BHB-213-3-21C-HC | 21C-RHP | GTVHO:25 | GTVHO | PMA.AAVG38RCC | GATE VALVE HO ASME B16.10 CL800 SW | 25 | 25 | 25 |  | CL800 | A105 | AA7521468600 |  | 3.5 | 0 | 3
T000-PIPE-AXS | HSSA00-AXS-BHB-213-3-21C-HC | 21C-RHP | HCPLNG:80_25 | HCPLNG | PMA.ABTH330FC | HALF COUPLING ASME B16.11 CL3000 SW | 80 | 80 | 25 |  | CL3000 | A105 | HY7242586062 |  | 0.34 | 0 | 6
T000-PIPE-AXS | HSSA00-AXS-BHB-213-3-21C-HC | 21C-RHP | PIPE:25 | PIPE | PMA.AAPS100CC | PIPE SMLS ASME B36.10 PE | 25 |  |  | S80 |  | A106GRB | AA1049355164 |  | 3.24 | 0.9 | 6
T000-PIPE-AXS | HSSA00-AXS-BHB-213-3-21C-HC | 21C-RHP | PIPE:80 | PIPE | PMA.AAPS100FF | PIPE SMLS ASME B36.10 PE | 80 |  |  | S40 |  | A106GRB | AA1049355350 |  | 11.29 | 161.52 | 27
T000-PIPE-AXS | HSSA00-AXS-BHB-253-10-23C-HC | 23C-RHP | CAP:100 | CAP | PMA.AAKC200GG | CAP ASME B16.9 BW | 100 |  |  | S40 |  | A234GRWP11 |  |  | 1.6 | 0 | 1
T000-PIPE-AXS | HSSA00-AXS-BHB-253-10-23C-HC | 23C-RHP | CPLNGH:25 | CPLNGH | PMA.ABCH330CC | HALF COUPLING ASME B16.11 CL3000 SW | 25 | 25 |  | CL3000 |  | A182GRF11 |  |  | 0 | 0 | 1
T000-PIPE-AXS | HSSA00-AXS-BHB-253-10-23C-HC | 23C-RHP | CRDCR:200_100 | CRDCR | PMA.AARC200KG | RDCR CONC ASME B16.9 BW | 200 | 100 |  | S40XS40 |  | A234GRWP11 |  |  | 6.5 | 0 | 1
T000-PIPE-AXS | HSSA00-AXS-BHB-253-10-23C-HC | 23C-RHP | CRDCR:250_200 | CRDCR | PMA.AARC200LK | RDCR CONC ASME B16.9 BW | 250 | 200 |  | S40XS40 |  | A234GRWP11 |  |  | 10.7 | 0 | 1
T000-PIPE-AXS | HSSA00-AXS-BHB-253-10-23C-HC | 23C-RHP | ELB90:25 | ELB90 | PMA.ABEA330CC | ELBOW 90 DEG LR ASME B16.11 CL3000 SW | 25 | 25 |  | CL3000 |  | A182GRF11 |  |  | 0.49 | 0 | 5
T000-PIPE-AXS | HSSA00-AXS-BHB-253-10-23C-HC | 23C-RHP | ELB90:250 | ELB90 | PMA.AAEA200LL | ELBOW LR 90 DEG ASME B16.9 BW | 250 | 250 |  | S40 |  | A234GRWP11 | HY7242592348 |  | 38.22 | 0 | 3
T000-PIPE-AXS | HSSA00-AXS-BHB-253-10-23C-HC | 23C-RHP | EQTEE:25 | EQTEE | PMA.ABTE330CC | TEE STRT ASME B16.11 CL3000 SW | 25 | 25 | 25 | CL3000 |  | A182GRF11 |  |  | 0.57 | 0 | 2
T000-PIPE-AXS | HSSA00-AXS-BHB-253-10-23C-HC | 23C-RHP | GLVHO:20 | GLVHO | PMA.AAVH3HRBB | GLOBE VALVE HO CL1500 SW | 20 | 20 | 20 | CL1500 |  | A182GRF22 | AA7501514593 |  | 3.2 | 0 | 3
T000-PIPE-AXS | HSSA00-AXS-BHB-253-10-23C-HC | 23C-RHP | GLVHO:25 | GLVHO | PMA.AAVH3HRCC | GLOBE VALVE HO CL1500 SW | 25 | 25 | 25 | CL1500 |  | A182GRF22 | AA7501514607 |  | 5.6 | 0 | 3
T000-PIPE-AXS | HSSA00-AXS-BHB-253-10-23C-HC | 23C-RHP | GTVHO:25 | GTVHO | PMA.AAVG38RCC | GATE VALVE HO ASME B16.10 CL800 SW | 25 | 25 | 25 | CL800 |  | A182GRF11 | GT9757467030 |  | 3.5 | 0 | 1
T000-PIPE-AXS | HSSA00-AXS-BHB-253-10-23C-HC | 23C-RHP | GTVHO:250 | GTVHO | PMA.AAVG2DRLL | GATE VALVE HO ASME B16.10 CL300 BW | 250 | 250 |  | CL300 |  | A217GRWC6 |  |  | 420 | 0 | 1
T000-PIPE-AXS | HSSA00-AXS-BHB-253-10-23C-HC | 23C-RHP | HCPLNG:100_25 | HCPLNG | PMA.ABTH330GC | HALF COUPLING ASME B16.11 CL3000 SW | 100 | 100 | 25 | CL3000 |  | A182GRF11 | HY7242586666 |  | 0.34 | 0 | 1
T000-PIPE-AXS | HSSA00-AXS-BHB-253-10-23C-HC | 23C-RHP | HCPLNG:250_20 | HCPLNG | PMA.ABTH330LB | HALF COUPLING ASME B16.11 CL3000 SW | 250 | 250 | 20 | CL3000 |  | A182GRF11 | HY7242586658 |  | 0.2 | 0 | 3
T000-PIPE-AXS | HSSA00-AXS-BHB-253-10-23C-HC | 23C-RHP | HCPLNG:250_25 | HCPLNG | PMA.ABTH330LC | HALF COUPLING ASME B16.11 CL3000 SW | 250 | 250 | 25 | CL3000 |  | A182GRF11 | HY7242586666 |  | 0.34 | 0 | 1
T000-PIPE-AXS | HSSA00-AXS-BHB-253-10-23C-HC | 23C-RHP | INSTPG:20 | INSTPG | PMA.00MP30GBB | PRESSURE GAUGE SW | 20 | [7 empty] | 0 | 0 | 1
T000-PIPE-AXS | HSSA00-AXS-BHB-253-10-23C-HC | 23C-RHP | INSTPT:20 | INSTPT | PMA.00MP30TBB | PRESSURE TRANSMITTER SW | 20 | [7 empty] | 0 | 0 | 2
T000-PIPE-AXS | HSSA00-AXS-BHB-253-10-23C-HC | 23C-RHP | INSTTTSCRD:25 | INSTTTSCRD | PMA.VTMT00TCC | TT BECHTEL TYPE-T/MT THRD | 25 | [7 empty] | 0 | 0 | 2
T000-PIPE-AXS | HSSA00-AXS-BHB-253-10-23C-HC | 23C-RHP | PCOMPBW:250 | PCOMPBW | PMA.00MU200LL | PIPING COMPONENT (USER DEFINED) BW | 250 | 250 |  |  |  | A234GRWP11 |  |  | 0 | 0 | 1
T000-PIPE-AXS | HSSA00-AXS-BHB-253-10-23C-HC | 23C-RHP | PIPE:20 | PIPE | PMA.AAPS100BB | PIPE SMLS ASME B36.10 PE | 20 |  |  | S80 |  | A335GRP11 | AA1069332127 |  | 2.2 | 0.9 | 3
T000-PIPE-AXS | HSSA00-AXS-BHB-253-10-23C-HC | 23C-RHP | PIPE:25 | PIPE | PMA.AAPS100CC | PIPE SMLS ASME B36.10 PE | 25 |  |  | S80 |  | A335GRP11 | AA1069332160 |  | 3.24 | 4.99 | 13
T000-PIPE-AXS | HSSA00-AXS-BHB-253-10-23C-HC | 23C-RHP | PIPE:100 | PIPE | PMA.AAPS100GG | PIPE SMLS ASME B36.10 PE | 100 |  |  | S40 |  | A335GRP11 | AA1069332410 |  | 16.08 | 0.5 | 2
T000-PIPE-AXS | HSSA00-AXS-BHB-253-10-23C-HC | 23C-RHP | PIPE:250 | PIPE | PMA.AAPS100LL | PIPE SMLS ASME B36.10 PE | 250 |  |  | S40 |  | A335GRP11 | AA1069332682 |  | 60.29 | 20.98 | 13
T000-PIPE-AXS | HSSA00-AXS-BHB-253-10-23C-HC | 23C-RHP | RSOT:250_100 | RSOT | PMA.00TT200LG | TEE SET ON REINFORCED (90 DEG) | 250 | 250 | 100 | [5 empty] | 0 | 0 | 1
T000-PIPE-AXS | HSSA00-AXS-BHB-253-10-23C-HC | 23C-RHP | RSOT:250_150 | RSOT | PMA.00TT200LJ | TEE SET ON REINFORCED (90 DEG) | 250 | 250 | 150 | [5 empty] | 0 | 0 | 1
T000-PIPE-AXS | HSSA00-AXS-BHB-253-10-23C-HC | 23C-RHP | TRAPTD:25 | TRAPTD | PMA.00MX38TCC | STEAM TRAP (THERMODYNAMIC) CL800 SW | 25 | 25 |  | CL800 |  | A182GRF11 | TC9756314060 |  | 2 | 0 | 1
T000-PIPE-AXS | HSSA00-AXS-BHB-253-10-23C-HC | 23C-RHP | TSTUB:250_25 | TSTUB | PMA.VTTJ50TBLC | TEMP STUB BECHTEL TYPE-T 1 1/4 NPT THRD" | 250 | 250 | 25 |  |  | A182GRF11 |  |  | 0 | 0 | 2
T000-PIPE-AXS | HSSA00-AXS-BHB-254-6-23C-HC | 23C-RHP | FLNG:150 | FLNG | PMA.AFFWBD0JJ | FLANGE WELD NECK ASME B16.5 CL300 RF | 150 | 150 |  | CL300 |  | A182GRF11 | HY7246364439 |  | 20.13 | 0 | 1
T000-PIPE-AXS | HSSA00-AXS-BHB-254-6-23C-HC | 23C-RHP | GASKET:150 | GASKET | PMA.AAGFBD0JJ | GASKET M.S.W ASME B16.20 GRAPHITE FILLER B16.5 CL300 RF | 150 | 150 |  | CL300 |  | SS304+GRAPH | HY7240365085 |  | 0.56 | 0 | 1
T000-PIPE-AXS | HSSA00-AXS-BHB-254-6-23C-HC | 23C-RHP | PIPE:150 | PIPE | PMA.AAPS100JJ | PIPE SMLS ASME B36.10 PE | 150 |  |  | S40 |  | A335GRP11 | AA1069332518 |  | 28.26 | 0.4 | 1
T000-PIPE-AXS | HSSA00-AXS-BHB-254-6-23C-HC | 23C-RHP | PSV:150 | PSV | PMA.00VSBDBBJK | PSV FLGD B16.5 CL300RF X CL150RF | 150 | 200 |  | CL300XCL150 |  | A217GRWC6 |  |  | 0 | 0 | 1
T000-PIPE-AXS | HSSA00-AXS-BHB-256-10-23C-HC | 23C-RHP | CAP:100 | CAP | PMA.AAKC200GG | CAP ASME B16.9 BW | 100 |  |  | S40 |  | A234GRWP11 |  |  | 1.6 | 0 | 1
T000-PIPE-AXS | HSSA00-AXS-BHB-256-10-23C-HC | 23C-RHP | CPLNGH:25 | CPLNGH | PMA.ABCH330CC | HALF COUPLING ASME B16.11 CL3000 SW | 25 | 25 |  | CL3000 |  | A182GRF11 |  |  | 0 | 0 | 1
T000-PIPE-AXS | HSSA00-AXS-BHB-256-10-23C-HC | 23C-RHP | CRDCR:200_100 | CRDCR | PMA.AARC200KG | RDCR CONC ASME B16.9 BW | 200 | 100 |  | S40XS40 |  | A234GRWP11 |  |  | 6.5 | 0 | 1
T000-PIPE-AXS | HSSA00-AXS-BHB-256-10-23C-HC | 23C-RHP | CRDCR:250_200 | CRDCR | PMA.AARC200LK | RDCR CONC ASME B16.9 BW | 250 | 200 |  | S40XS40 |  | A234GRWP11 |  |  | 10.7 | 0 | 1
T000-PIPE-AXS | HSSA00-AXS-BHB-256-10-23C-HC | 23C-RHP | ELB90:25 | ELB90 | PMA.ABEA330CC | ELBOW 90 DEG LR ASME B16.11 CL3000 SW | 25 | 25 |  | CL3000 |  | A182GRF11 |  |  | 0.49 | 0 | 6
T000-PIPE-AXS | HSSA00-AXS-BHB-256-10-23C-HC | 23C-RHP | ELB90:250 | ELB90 | PMA.AAEA200LL | ELBOW LR 90 DEG ASME B16.9 BW | 250 | 250 |  | S40 |  | A234GRWP11 | HY7242592348 |  | 38.22 | 0 | 3
T000-PIPE-AXS | HSSA00-AXS-BHB-256-10-23C-HC | 23C-RHP | EQTEE:25 | EQTEE | PMA.ABTE330CC | TEE STRT ASME B16.11 CL3000 SW | 25 | 25 | 25 | CL3000 |  | A182GRF11 |  |  | 0.57 | 0 | 2
T000-PIPE-AXS | HSSA00-AXS-BHB-256-10-23C-HC | 23C-RHP | GLVHO:20 | GLVHO | PMA.AAVH3HRBB | GLOBE VALVE HO CL1500 SW | 20 | 20 | 20 | CL1500 |  | A182GRF22 | AA7501514593 |  | 3.2 | 0 | 3
T000-PIPE-AXS | HSSA00-AXS-BHB-256-10-23C-HC | 23C-RHP | GLVHO:25 | GLVHO | PMA.AAVH3HRCC | GLOBE VALVE HO CL1500 SW | 25 | 25 | 25 | CL1500 |  | A182GRF22 | AA7501514607 |  | 5.6 | 0 | 3
T000-PIPE-AXS | HSSA00-AXS-BHB-256-10-23C-HC | 23C-RHP | GTVHO:25 | GTVHO | PMA.AAVG38RCC | GATE VALVE HO ASME B16.10 CL800 SW | 25 | 25 | 25 | CL800 |  | A182GRF11 | GT9757467030 |  | 3.5 | 0 | 1
T000-PIPE-AXS | HSSA00-AXS-BHB-256-10-23C-HC | 23C-RHP | GTVHO:250 | GTVHO | PMA.AAVG2DRLL | GATE VALVE HO ASME B16.10 CL300 BW | 250 | 250 |  | CL300 |  | A217GRWC6 |  |  | 420 | 0 | 1
T000-PIPE-AXS | HSSA00-AXS-BHB-256-10-23C-HC | 23C-RHP | HCPLNG:100_25 | HCPLNG | PMA.ABTH330GC | HALF COUPLING ASME B16.11 CL3000 SW | 100 | 100 | 25 | CL3000 |  | A182GRF11 | HY7242586666 |  | 0.34 | 0 | 1
T000-PIPE-AXS | HSSA00-AXS-BHB-256-10-23C-HC | 23C-RHP | HCPLNG:250_20 | HCPLNG | PMA.ABTH330LB | HALF COUPLING ASME B16.11 CL3000 SW | 250 | 250 | 20 | CL3000 |  | A182GRF11 | HY7242586658 |  | 0.2 | 0 | 3
T000-PIPE-AXS | HSSA00-AXS-BHB-256-10-23C-HC | 23C-RHP | HCPLNG:250_25 | HCPLNG | PMA.ABTH330LC | HALF COUPLING ASME B16.11 CL3000 SW | 250 | 250 | 25 | CL3000 |  | A182GRF11 | HY7242586666 |  | 0.34 | 0 | 1
T000-PIPE-AXS | HSSA00-AXS-BHB-256-10-23C-HC | 23C-RHP | INSTPG:20 | INSTPG | PMA.00MP30GBB | PRESSURE GAUGE SW | 20 | [7 empty] | 0 | 0 | 1
T000-PIPE-AXS | HSSA00-AXS-BHB-256-10-23C-HC | 23C-RHP | INSTPT:20 | INSTPT | PMA.00MP30TBB | PRESSURE TRANSMITTER SW | 20 | [7 empty] | 0 | 0 | 2
T000-PIPE-AXS | HSSA00-AXS-BHB-256-10-23C-HC | 23C-RHP | INSTTTSCRD:25 | INSTTTSCRD | PMA.VTMT00TCC | TT BECHTEL TYPE-T/MT THRD | 25 | [7 empty] | 0 | 0 | 2
T000-PIPE-AXS | HSSA00-AXS-BHB-256-10-23C-HC | 23C-RHP | PCOMPBW:250 | PCOMPBW | PMA.00MU200LL | PIPING COMPONENT (USER DEFINED) BW | 250 | 250 |  |  |  | A234GRWP11 |  |  | 0 | 0 | 1
T000-PIPE-AXS | HSSA00-AXS-BHB-256-10-23C-HC | 23C-RHP | PIPE:20 | PIPE | PMA.AAPS100BB | PIPE SMLS ASME B36.10 PE | 20 |  |  | S80 |  | A335GRP11 | AA1069332127 |  | 2.2 | 0.9 | 3
T000-PIPE-AXS | HSSA00-AXS-BHB-256-10-23C-HC | 23C-RHP | PIPE:25 | PIPE | PMA.AAPS100CC | PIPE SMLS ASME B36.10 PE | 25 |  |  | S80 |  | A335GRP11 | AA1069332160 |  | 3.24 | 5.06 | 14
T000-PIPE-AXS | HSSA00-AXS-BHB-256-10-23C-HC | 23C-RHP | PIPE:100 | PIPE | PMA.AAPS100GG | PIPE SMLS ASME B36.10 PE | 100 |  |  | S40 |  | A335GRP11 | AA1069332410 |  | 16.08 | 0.5 | 2
T000-PIPE-AXS | HSSA00-AXS-BHB-256-10-23C-HC | 23C-RHP | PIPE:250 | PIPE | PMA.AAPS100LL | PIPE SMLS ASME B36.10 PE | 250 |  |  | S40 |  | A335GRP11 | AA1069332682 |  | 60.29 | 20.98 | 13
T000-PIPE-AXS | HSSA00-AXS-BHB-256-10-23C-HC | 23C-RHP | RSOT:250_100 | RSOT | PMA.00TT200LG | TEE SET ON REINFORCED (90 DEG) | 250 | 250 | 100 | [5 empty] | 0 | 0 | 1
T000-PIPE-AXS | HSSA00-AXS-BHB-256-10-23C-HC | 23C-RHP | RSOT:250_150 | RSOT | PMA.00TT200LJ | TEE SET ON REINFORCED (90 DEG) | 250 | 250 | 150 | [5 empty] | 0 | 0 | 1
T000-PIPE-AXS | HSSA00-AXS-BHB-256-10-23C-HC | 23C-RHP | TRAPTD:25 | TRAPTD | PMA.00MX38TCC | STEAM TRAP (THERMODYNAMIC) CL800 SW | 25 | 25 |  | CL800 |  | A182GRF11 | TC9756314060 |  | 2 | 0 | 1
T000-PIPE-AXS | HSSA00-AXS-BHB-256-10-23C-HC | 23C-RHP | TSTUB:250_25 | TSTUB | PMA.VTTJ50TBLC | TEMP STUB BECHTEL TYPE-T 1 1/4 NPT THRD" | 250 | 250 | 25 |  |  | A182GRF11 |  |  | 0 | 0 | 2
T000-PIPE-AXS | HSSA00-AXS-BHB-257-6-23C-HC | 23C-RHP | FLNG:150 | FLNG | PMA.AFFWBD0JJ | FLANGE WELD NECK ASME B16.5 CL300 RF | 150 | 150 |  | CL300 |  | A182GRF11 | HY7246364439 |  | 20.13 | 0 | 1
T000-PIPE-AXS | HSSA00-AXS-BHB-257-6-23C-HC | 23C-RHP | GASKET:150 | GASKET | PMA.AAGFBD0JJ | GASKET M.S.W ASME B16.20 GRAPHITE FILLER B16.5 CL300 RF | 150 | 150 |  | CL300 |  | SS304+GRAPH | HY7240365085 |  | 0.56 | 0 | 1
T000-PIPE-AXS | HSSA00-AXS-BHB-257-6-23C-HC | 23C-RHP | PIPE:150 | PIPE | PMA.AAPS100JJ | PIPE SMLS ASME B36.10 PE | 150 |  |  | S40 |  | A335GRP11 | AA1069332518 |  | 28.26 | 0.4 | 1
T000-PIPE-AXS | HSSA00-AXS-BHB-257-6-23C-HC | 23C-RHP | PSV:150 | PSV | PMA.00VSBDBBJK | PSV FLGD B16.5 CL300RF X CL150RF | 150 | 200 |  | CL300XCL150 |  | A217GRWC6 |  |  | 0 | 0 | 1
T000-PIPE-AXS | HSSA00-AXS-BHB-259-10-11C-HC | 11C-RHP | ELB90:250 | ELB90 | PMA.AAEA200LL | ELBOW LR 90 DEG ASME B16.9 BW | 250 | 250 |  | S20 |  | A234GRWPB | AA7242502349 |  | 26.6 | 0 | 2
T000-PIPE-AXS | HSSA00-AXS-BHB-259-10-11C-HC | 11C-RHP | GLVHO:25 | GLVHO | PMA.AAVH38RCC | GLOBE VALVE HO CL800 SW | 25 | 25 | 25 |  | CL800 | A105 | AA7501468605 |  | 3.5 | 0 | 1
T000-PIPE-AXS | HSSA00-AXS-BHB-259-10-11C-HC | 11C-RHP | GTVHO:250 | GTVHO | PMA.AAVG2BRLL | GATE VALVE HO ASME B16.10 CL150 BW | 250 | 250 |  |  | CL150 | A216GRWCB | AA7521408721 |  | 225 | 0 | 1
T000-PIPE-AXS | HSSA00-AXS-BHB-259-10-11C-HC | 11C-RHP | HCPLNG:250_25 | HCPLNG | PMA.ABTH330LC | HALF COUPLING ASME B16.11 CL3000 SW | 250 | 250 | 25 |  | CL3000 | A105 | HY7242586062 |  | 0.34 | 0 | 1
T000-PIPE-AXS | HSSA00-AXS-BHB-259-10-11C-HC | 11C-RHP | PIPE:25 | PIPE | PMA.AAPS100CC | PIPE SMLS ASME B36.10 PE | 25 |  |  | S80 |  | A106GRB | AA1049355164 |  | 3.24 | 0.1 | 1
T000-PIPE-AXS | HSSA00-AXS-BHB-259-10-11C-HC | 11C-RHP | PIPE:250 | PIPE | PMA.AAPS100LL | PIPE SMLS ASME B36.10 PE | 250 |  |  | STD |  | A106GRB | AA1049355687 |  | 60.29 | 3.86 | 5
T000-PIPE-AXS | HSSA00-AXS-BHB-260-10-11C-HC | 11C-RHP | ELB90:250 | ELB90 | PMA.AAEA200LL | ELBOW LR 90 DEG ASME B16.9 BW | 250 | 250 |  | S20 |  | A234GRWPB | AA7242502349 |  | 26.6 | 0 | 1
T000-PIPE-AXS | HSSA00-AXS-BHB-260-10-11C-HC | 11C-RHP | GLVHO:25 | GLVHO | PMA.AAVH38RCC | GLOBE VALVE HO CL800 SW | 25 | 25 | 25 |  | CL800 | A105 | AA7501468605 |  | 3.5 | 0 | 1
T000-PIPE-AXS | HSSA00-AXS-BHB-260-10-11C-HC | 11C-RHP | GTVHO:250 | GTVHO | PMA.AAVG2BRLL | GATE VALVE HO ASME B16.10 CL150 BW | 250 | 250 |  |  | CL150 | A216GRWCB | AA7521408721 |  | 225 | 0 | 1
T000-PIPE-AXS | HSSA00-AXS-BHB-260-10-11C-HC | 11C-RHP | HCPLNG:250_25 | HCPLNG | PMA.ABTH330LC | HALF COUPLING ASME B16.11 CL3000 SW | 250 | 250 | 25 |  | CL3000 | A105 | HY7242586062 |  | 0.34 | 0 | 1
T000-PIPE-AXS | HSSA00-AXS-BHB-260-10-11C-HC | 11C-RHP | PIPE:25 | PIPE | PMA.AAPS100CC | PIPE SMLS ASME B36.10 PE | 25 |  |  | S80 |  | A106GRB | AA1049355164 |  | 3.24 | 0.1 | 1
T000-PIPE-AXS | HSSA00-AXS-BHB-260-10-11C-HC | 11C-RHP | PIPE:250 | PIPE | PMA.AAPS100LL | PIPE SMLS ASME B36.10 PE | 250 |  |  | STD |  | A106GRB | AA1049355687 |  | 60.29 | 3.62 | 4
T000-PIPE-AXS | HSSA00-AXS-BHB-261-10-11C-HC | 11C-RHP | ELB90:250 | ELB90 | PMA.AAEA200LL | ELBOW LR 90 DEG ASME B16.9 BW | 250 | 250 |  | S20 |  | A234GRWPB | AA7242502349 |  | 26.6 | 0 | 1
T000-PIPE-AXS | HSSA00-AXS-BHB-261-10-11C-HC | 11C-RHP | EQTEE:250 | EQTEE | PMA.AATE200LL | TEE STRT ASME B16.9 BW | 250 | 250 | 250 | S20 |  | A234GRWPB | AA7242511348 |  | 34.7 | 0 | 2
T000-PIPE-AXS | HSSA00-AXS-BHB-261-10-11C-HC | 11C-RHP | GLVHO:25 | GLVHO | PMA.AAVH38RCC | GLOBE VALVE HO CL800 SW | 25 | 25 | 25 |  | CL800 | A105 | AA7501468605 |  | 3.5 | 0 | 1
T000-PIPE-AXS | HSSA00-AXS-BHB-261-10-11C-HC | 11C-RHP | GTVHO:25 | GTVHO | PMA.AAVG38RCC | GATE VALVE HO ASME B16.10 CL800 SW | 25 | 25 | 25 |  | CL800 | A105 | AA7521468600 |  | 3.5 | 0 | 1
T000-PIPE-AXS | HSSA00-AXS-BHB-261-10-11C-HC | 11C-RHP | GTVHO:250 | GTVHO | PMA.AAVG2BRLL | GATE VALVE HO ASME B16.10 CL150 BW | 250 | 250 |  |  | CL150 | A216GRWCB | AA7521408721 |  | 225 | 0 | 2
T000-PIPE-AXS | HSSA00-AXS-BHB-261-10-11C-HC | 11C-RHP | HCPLNG:250_25 | HCPLNG | PMA.ABTH330LC | HALF COUPLING ASME B16.11 CL3000 SW | 250 | 250 | 25 |  | CL3000 | A105 | HY7242586062 |  | 0.34 | 0 | 2
T000-PIPE-AXS | HSSA00-AXS-BHB-261-10-11C-HC | 11C-RHP | PIPE:25 | PIPE | PMA.AAPS100CC | PIPE SMLS ASME B36.10 PE | 25 |  |  | S80 |  | A106GRB | AA1049355164 |  | 3.24 | 0.4 | 2
T000-PIPE-AXS | HSSA00-AXS-BHB-261-10-11C-HC | 11C-RHP | PIPE:250 | PIPE | PMA.AAPS100LL | PIPE SMLS ASME B36.10 PE | 250 |  |  | STD |  | A106GRB | AA1049355687 |  | 60.29 | 2.99 | 5
T000-PIPE-AXS | HSSA00-AXS-BHB-262-10-11C-HC | 11C-RHP | CAP:100 | CAP | PMA.AAKC200GG | CAP ASME B16.9 BW | 100 |  |  | S40 |  | A234GRWPB | HY7242570425 |  | 1.6 | 0 | 2
T000-PIPE-AXS | HSSA00-AXS-BHB-262-10-11C-HC | 11C-RHP | CRDCR:250_200 | CRDCR | PMA.AARC200LK | RDCR CONC ASME B16.9 BW | 250 | 200 |  | S20XS20 |  | A234GRWPB | AA7242530482 |  | 7.5 | 0 | 2
T000-PIPE-AXS | HSSA00-AXS-BHB-262-10-11C-HC | 11C-RHP | ELB90:200 | ELB90 | PMA.AAEA200KK | ELBOW LR 90 DEG ASME B16.9 BW | 200 | 200 |  | S20 |  | A234GRWPB | AA7242502314 |  | 16.99 | 0 | 2
T000-PIPE-AXS | HSSA00-AXS-BHB-262-10-11C-HC | 11C-RHP | ELB90:250 | ELB90 | PMA.AAEA200LL | ELBOW LR 90 DEG ASME B16.9 BW | 250 | 250 |  | S20 |  | A234GRWPB | AA7242502349 |  | 26.6 | 0 | 1
T000-PIPE-AXS | HSSA00-AXS-BHB-262-10-11C-HC | 11C-RHP | EQTEE:250 | EQTEE | PMA.AATE200LL | TEE STRT ASME B16.9 BW | 250 | 250 | 250 | S20 |  | A234GRWPB | AA7242511348 |  | 34.7 | 0 | 1
T000-PIPE-AXS | HSSA00-AXS-BHB-262-10-11C-HC | 11C-RHP | FCPLNG:25 | FCPLNG | PMA.ABCF330CC | FULL COUPLING ASME B16.11 CL3000 SW | 25 | 25 |  |  | CL3000 | A105 | AA7242520061 |  | 0.27 | 0 | 2
T000-PIPE-AXS | HSSA00-AXS-BHB-262-10-11C-HC | 11C-RHP | GLVHO:25 | GLVHO | PMA.AAVH38RCC | GLOBE VALVE HO CL800 SW | 25 | 25 | 25 |  | CL800 | A105 | AA7501468605 |  | 3.5 | 0 | 1
T000-PIPE-AXS | HSSA00-AXS-BHB-262-10-11C-HC | 11C-RHP | GTVHO:25 | GTVHO | PMA.AAVG38RCC | GATE VALVE HO ASME B16.10 CL800 SW | 25 | 25 | 25 |  | CL800 | A105 | AA7521468600 |  | 3.5 | 0 | 2
T000-PIPE-AXS | HSSA00-AXS-BHB-262-10-11C-HC | 11C-RHP | HCPLNG:100_25 | HCPLNG | PMA.ABTH330GC | HALF COUPLING ASME B16.11 CL3000 SW | 100 | 100 | 25 |  | CL3000 | A105 | HY7242586062 |  | 0.34 | 0 | 2
T000-PIPE-AXS | HSSA00-AXS-BHB-262-10-11C-HC | 11C-RHP | HCPLNG:250_25 | HCPLNG | PMA.ABTH330LC | HALF COUPLING ASME B16.11 CL3000 SW | 250 | 250 | 25 |  | CL3000 | A105 | HY7242586062 |  | 0.34 | 0 | 1
T000-PIPE-AXS | HSSA00-AXS-BHB-262-10-11C-HC | 11C-RHP | PIPE:25 | PIPE | PMA.AAPS100CC | PIPE SMLS ASME B36.10 PE | 25 |  |  | S80 |  | A106GRB | AA1049355164 |  | 3.24 | 0.4 | 3
T000-PIPE-AXS | HSSA00-AXS-BHB-262-10-11C-HC | 11C-RHP | PIPE:100 | PIPE | PMA.AAPS100GG | PIPE SMLS ASME B36.10 PE | 100 |  |  | S40 |  | A106GRB | AA1049355415 |  | 16.08 | 0.6 | 4
T000-PIPE-AXS | HSSA00-AXS-BHB-262-10-11C-HC | 11C-RHP | PIPE:200 | PIPE | PMA.AAPS100KK | PIPE SMLS ASME B36.10 PE | 200 |  |  | S20 |  | A106GRB | AA1049355563 |  | 33.32 | 54.62 | 6
T000-PIPE-AXS | HSSA00-AXS-BHB-262-10-11C-HC | 11C-RHP | PIPE:250 | PIPE | PMA.AAPS100LL | PIPE SMLS ASME B36.10 PE | 250 |  |  | STD |  | A106GRB | AA1049355687 |  | 60.29 | 3.9 | 2
T000-PIPE-AXS | HSSA00-AXS-BHB-262-10-11C-HC | 11C-RHP | RSOT:200_100 | RSOT | PMA.00TT200KG | TEE SET ON REINFORCED (90 DEG) | 200 | 200 | 100 | [5 empty] | 0 | 0 | 2
T000-PIPE-AXS | HSSA00-AXS-BHB-263-10-11C-HC | 11C-RHP | CAP:100 | CAP | PMA.AAKC200GG | CAP ASME B16.9 BW | 100 |  |  | S40 |  | A234GRWPB | HY7242570425 |  | 1.6 | 0 | 4
T000-PIPE-AXS | HSSA00-AXS-BHB-263-10-11C-HC | 11C-RHP | ELB90:200 | ELB90 | PMA.AAEA200KK | ELBOW LR 90 DEG ASME B16.9 BW | 200 | 200 |  | S20 |  | A234GRWPB | AA7242502314 |  | 16.99 | 0 | 1
T000-PIPE-AXS | HSSA00-AXS-BHB-263-10-11C-HC | 11C-RHP | ELB90:250 | ELB90 | PMA.AAEA200LL | ELBOW LR 90 DEG ASME B16.9 BW | 250 | 250 |  | S20 |  | A234GRWPB | AA7242502349 |  | 26.6 | 0 | 7
T000-PIPE-AXS | HSSA00-AXS-BHB-263-10-11C-HC | 11C-RHP | ERDCR:250_200 | ERDCR | PMA.AARE200LK | RDCR ECC ASME B16.9 BW | 250 | 200 |  | S20XS20 |  | A234GRWPB | HY7242573530 |  | 7.5 | 0 | 1
T000-PIPE-AXS | HSSA00-AXS-BHB-263-10-11C-HC | 11C-RHP | FCPLNG:25 | FCPLNG | PMA.ABCF330CC | FULL COUPLING ASME B16.11 CL3000 SW | 25 | 25 |  |  | CL3000 | A105 | AA7242520061 |  | 0.27 | 0 | 4
T000-PIPE-AXS | HSSA00-AXS-BHB-263-10-11C-HC | 11C-RHP | GLVHO:25 | GLVHO | PMA.AAVH38RCC | GLOBE VALVE HO CL800 SW | 25 | 25 | 25 |  | CL800 | A105 | AA7501468605 |  | 3.5 | 0 | 1
T000-PIPE-AXS | HSSA00-AXS-BHB-263-10-11C-HC | 11C-RHP | GTVHO:25 | GTVHO | PMA.AAVG38RCC | GATE VALVE HO ASME B16.10 CL800 SW | 25 | 25 | 25 |  | CL800 | A105 | AA7521468600 |  | 3.5 | 0 | 4
T000-PIPE-AXS | HSSA00-AXS-BHB-263-10-11C-HC | 11C-RHP | HCPLNG:100_25 | HCPLNG | PMA.ABTH330GC | HALF COUPLING ASME B16.11 CL3000 SW | 100 | 100 | 25 |  | CL3000 | A105 | HY7242586062 |  | 0.34 | 0 | 4
T000-PIPE-AXS | HSSA00-AXS-BHB-263-10-11C-HC | 11C-RHP | HCPLNG:250_25 | HCPLNG | PMA.ABTH330LC | HALF COUPLING ASME B16.11 CL3000 SW | 250 | 250 | 25 |  | CL3000 | A105 | HY7242586062 |  | 0.34 | 0 | 1
T000-PIPE-AXS | HSSA00-AXS-BHB-263-10-11C-HC | 11C-RHP | PIPE:25 | PIPE | PMA.AAPS100CC | PIPE SMLS ASME B36.10 PE | 25 |  |  | S80 |  | A106GRB | AA1049355164 |  | 3.24 | 0.6 | 5
T000-PIPE-AXS | HSSA00-AXS-BHB-263-10-11C-HC | 11C-RHP | PIPE:100 | PIPE | PMA.AAPS100GG | PIPE SMLS ASME B36.10 PE | 100 |  |  | S40 |  | A106GRB | AA1049355415 |  | 16.08 | 1.3 | 8
T000-PIPE-AXS | HSSA00-AXS-BHB-263-10-11C-HC | 11C-RHP | PIPE:200 | PIPE | PMA.AAPS100KK | PIPE SMLS ASME B36.10 PE | 200 |  |  | S20 |  | A106GRB | AA1049355563 |  | 33.32 | 55.17 | 4
T000-PIPE-AXS | HSSA00-AXS-BHB-263-10-11C-HC | 11C-RHP | PIPE:250 | PIPE | PMA.AAPS100LL | PIPE SMLS ASME B36.10 PE | 250 |  |  | STD |  | A106GRB | AA1049355687 |  | 60.29 | 112.99 | 13
T000-PIPE-AXS | HSSA00-AXS-BHB-263-10-11C-HC | 11C-RHP | RSOT:200_100 | RSOT | PMA.00TT200KG | TEE SET ON REINFORCED (90 DEG) | 200 | 200 | 100 | [5 empty] | 0 | 0 | 1
T000-PIPE-AXS | HSSA00-AXS-BHB-263-10-11C-HC | 11C-RHP | RSOT:250_100 | RSOT | PMA.00TT200LG | TEE SET ON REINFORCED (90 DEG) | 250 | 250 | 100 | [5 empty] | 0 | 0 | 3
T000-PIPE-AXS | HSSA00-AXS-BHB-263-10-11C-HC | 11C-RHP | RSOT:250_200 | RSOT | PMA.00TT200LK | TEE SET ON REINFORCED (90 DEG) | 250 | 250 | 200 | [5 empty] | 0 | 0 | 1
T000-PIPE-BEN | WA-BEN-001-14-ES12EAFR-NI | 12B-RHP | ELB90:350 | ELB90 | PMA.AAEA200NN | ELBOW LR 90 DEG ASME B16.9 BW | 350 | 350 |  | S10S |  | A403GRWP304 |  |  | 34.45 | 0 | 3
T000-PIPE-BEN | WA-BEN-001-14-ES12EAFR-NI | 12B-RHP | PIPE:350 | PIPE | PMA.AAPS100NN | PIPE SMLS ASME B36.10 PE | 350 |  |  | S10S |  | A312GRTP304 |  |  | 41.36 | 9.37 | 4
T000-PIPE-BEN | WA-BEN-002-14-ES12EAFR-NI | 12B-RHP | ELB90:250 | ELB90 | PMA.AAEA200LL | ELBOW LR 90 DEG ASME B16.9 BW | 250 | 250 |  | S10S |  | A403GRWP304 |  |  | 17.75 | 0 | 2
T000-PIPE-BEN | WA-BEN-002-14-ES12EAFR-NI | 12B-RHP | ELB90:350 | ELB90 | PMA.AAEA200NN | ELBOW LR 90 DEG ASME B16.9 BW | 350 | 350 |  | S10S |  | A403GRWP304 |  |  | 34.45 | 0 | 4
T000-PIPE-BEN | WA-BEN-002-14-ES12EAFR-NI | 12B-RHP | EQTEE:350 | EQTEE | PMA.AATE200NN | TEE STRT ASME B16.9 BW | 350 | 350 | 350 | S10S |  | A403GRWP304 |  |  | 48 | 0 | 3
T000-PIPE-BEN | WA-BEN-002-14-ES12EAFR-NI | 12B-RHP | ERDCR:350_250 | ERDCR | PMA.AARE200NL | RDCR ECC ASME B16.9 BW | 350 | 250 |  | S10SXS10S |  | A403GRWP304 |  |  | 14.4 | 0 | 2
T000-PIPE-BEN | WA-BEN-002-14-ES12EAFR-NI | 12B-RHP | GTVGO:350 | GTVGO | PMA.AAVG2BGNN | GATE VALVE GO CL150 BW | 350 | 350 |  |  | CL150 | A351GRCF8 |  |  | 492 | 0 | 1
T000-PIPE-BEN | WA-BEN-002-14-ES12EAFR-NI | 12B-RHP | PIPE:250 | PIPE | PMA.AAPS100LL | PIPE SMLS ASME B36.10 PE | 250 |  |  | S10S |  | A312GRTP304 |  |  | 27.78 | 84.09 | 2
T000-PIPE-BEN | WA-BEN-002-14-ES12EAFR-NI | 12B-RHP | PIPE:350 | PIPE | PMA.AAPS100NN | PIPE SMLS ASME B36.10 PE | 350 |  |  | S10S |  | A312GRTP304 |  |  | 41.36 | 103.73 | 6
T000-PIPE-BEN | WA-BEN-002-14-ES12EAFR-NI | 12B-RHP | RSOT:350_150 | RSOT | PMA.00TT200NJ | TEE SET ON REINFORCED (90 DEG) | 350 | 350 | 150 | [5 empty] | 0 | 0 | 1
T000-PIPE-BEN | WA-BEN-012-6-ES12EAFR-NI | 11B-RHP | ELB45:150 | ELB45 | PMA.AAEB200JJ | ELBOW LR 45 DEG ASME B16.9 BW | 150 | 150 |  | S40 |  | A234GRWPB | HY7242566568 |  | 5.505 | 0 | 1
T000-PIPE-BEN | WA-BEN-012-6-ES12EAFR-NI | 11B-RHP | ELB90:150 | ELB90 | PMA.AAEA200JJ | ELBOW LR 90 DEG ASME B16.9 BW | 150 | 150 |  | S40 |  | A234GRWPB | AA7242502276 |  | 11.01 | 0 | 3
T000-PIPE-BEN | WA-BEN-012-6-ES12EAFR-NI | 11B-RHP | PIPE:150 | PIPE | PMA.AAPS100JJ | PIPE SMLS ASME B36.10 PE | 150 |  |  | S40 |  | A106GRB | AA1049355512 |  | 28.26 | 39.73 | 5
T000-PIPE-BEN | WA-BEN-019-6-ES12EAFR-NI | 11B-RHP | ELB45:150 | ELB45 | PMA.AAEB200JJ | ELBOW LR 45 DEG ASME B16.9 BW | 150 | 150 |  | S40 |  | A234GRWPB | HY7242566568 |  | 5.505 | 0 | 1
T000-PIPE-BEN | WA-BEN-019-6-ES12EAFR-NI | 11B-RHP | ELB90:150 | ELB90 | PMA.AAEA200JJ | ELBOW LR 90 DEG ASME B16.9 BW | 150 | 150 |  | S40 |  | A234GRWPB | AA7242502276 |  | 11.01 | 0 | 6
T000-PIPE-BEN | WA-BEN-019-6-ES12EAFR-NI | 11B-RHP | EQTEE:150 | EQTEE | PMA.AATE200JJ | TEE STRT ASME B16.9 BW | 150 | 150 | 150 | S40 |  | A234GRWPB | AA7242511275 |  | 11 | 0 | 2
T000-PIPE-BEN | WA-BEN-019-6-ES12EAFR-NI | 11B-RHP | GTVHO:150 | GTVHO | PMA.AAVG2BRJJ | GATE VALVE HO ASME B16.10 CL150 BW | 150 | 150 |  |  | CL150 | A216GRWCB | AA7521408705 |  | 91.5 | 0 | 1
T000-PIPE-BEN | WA-BEN-019-6-ES12EAFR-NI | 11B-RHP | PIPE:150 | PIPE | PMA.AAPS100JJ | PIPE SMLS ASME B36.10 PE | 150 |  |  | S40 |  | A106GRB | AA1049355512 |  | 28.26 | 62.01 | 10
T000-PIPE-BEN | WA-BEN-022-6-ES12EAFR-NI | 11B-RHP | ELB45:150 | ELB45 | PMA.AAEB200JJ | ELBOW LR 45 DEG ASME B16.9 BW | 150 | 150 |  | S40 |  | A234GRWPB | HY7242566568 |  | 5.505 | 0 | 1
T000-PIPE-BEN | WA-BEN-022-6-ES12EAFR-NI | 11B-RHP | ELB90:150 | ELB90 | PMA.AAEA200JJ | ELBOW LR 90 DEG ASME B16.9 BW | 150 | 150 |  | S40 |  | A234GRWPB | AA7242502276 |  | 11.01 | 0 | 9
T000-PIPE-BEN | WA-BEN-022-6-ES12EAFR-NI | 11B-RHP | EQTEE:150 | EQTEE | PMA.AATE200JJ | TEE STRT ASME B16.9 BW | 150 | 150 | 150 | S40 |  | A234GRWPB | AA7242511275 |  | 11 | 0 | 3
T000-PIPE-BEN | WA-BEN-022-6-ES12EAFR-NI | 11B-RHP | GTVHO:150 | GTVHO | PMA.AAVG2BRJJ | GATE VALVE HO ASME B16.10 CL150 BW | 150 | 150 |  |  | CL150 | A216GRWCB | AA7521408705 |  | 91.5 | 0 | 1
T000-PIPE-BEN | WA-BEN-022-6-ES12EAFR-NI | 11B-RHP | PIPE:150 | PIPE | PMA.AAPS100JJ | PIPE SMLS ASME B36.10 PE | 150 |  |  | S40 |  | A106GRB | AA1049355512 |  | 28.26 | 231.28 | 14
T000-PIPE-BEN | WA-BEN-033-6-ES12EAFR-NI | 11B-RHP | ELB90:80 | ELB90 | PMA.AAEA200FF | ELBOW LR 90 DEG ASME B16.9 BW | 80 | 80 |  | S40 |  | A234GRWPB | AA7242502160 |  | 2.3 | 0 | 1
T000-PIPE-BEN | WA-BEN-033-6-ES12EAFR-NI | 11B-RHP | EQTEE:150 | EQTEE | PMA.AATE200JJ | TEE STRT ASME B16.9 BW | 150 | 150 | 150 | S40 |  | A234GRWPB | AA7242511275 |  | 11 | 0 | 1
T000-PIPE-BEN | WA-BEN-033-6-ES12EAFR-NI | 11B-RHP | ERDCR:150_80 | ERDCR | PMA.AARE200JF | RDCR ECC ASME B16.9 BW | 150 | 80 |  | S40XS40 |  | A234GRWPB | HY7242573424 |  | 3.9 | 0 | 1
T000-PIPE-BEN | WA-BEN-033-6-ES12EAFR-NI | 11B-RHP | PIPE:80 | PIPE | PMA.AAPS100FF | PIPE SMLS ASME B36.10 PE | 80 |  |  | S40 |  | A106GRB | AA1049355350 |  | 11.29 | 44.6 | 1
T000-PIPE-BEN | WA-BEN-033-6-ES12EAFR-NI | 11B-RHP | PIPE:150 | PIPE | PMA.AAPS100JJ | PIPE SMLS ASME B36.10 PE | 150 |  |  | S40 |  | A106GRB | AA1049355512 |  | 28.26 | 7.79 | 1
T000-PIPE-BEN | WA-BEN-038-6-ES12EAFR-NI | 11B-RHP | ELB90:80 | ELB90 | PMA.AAEA200FF | ELBOW LR 90 DEG ASME B16.9 BW | 80 | 80 |  | S40 |  | A234GRWPB | AA7242502160 |  | 2.3 | 0 | 1
T000-PIPE-BEN | WA-BEN-038-6-ES12EAFR-NI | 11B-RHP | ELB90:150 | ELB90 | PMA.AAEA200JJ | ELBOW LR 90 DEG ASME B16.9 BW | 150 | 150 |  | S40 |  | A234GRWPB | AA7242502276 |  | 11.01 | 0 | 4
T000-PIPE-BEN | WA-BEN-038-6-ES12EAFR-NI | 11B-RHP | EQTEE:150 | EQTEE | PMA.AATE200JJ | TEE STRT ASME B16.9 BW | 150 | 150 | 150 | S40 |  | A234GRWPB | AA7242511275 |  | 11 | 0 | 1
T000-PIPE-BEN | WA-BEN-038-6-ES12EAFR-NI | 11B-RHP | ERDCR:150_80 | ERDCR | PMA.AARE200JF | RDCR ECC ASME B16.9 BW | 150 | 80 |  | S40XS40 |  | A234GRWPB | HY7242573424 |  | 3.9 | 0 | 1
T000-PIPE-BEN | WA-BEN-038-6-ES12EAFR-NI | 11B-RHP | GTVHO:150 | GTVHO | PMA.AAVG2BRJJ | GATE VALVE HO ASME B16.10 CL150 BW | 150 | 150 |  |  | CL150 | A216GRWCB | AA7521408705 |  | 91.5 | 0 | 1
T000-PIPE-BEN | WA-BEN-038-6-ES12EAFR-NI | 11B-RHP | PIPE:80 | PIPE | PMA.AAPS100FF | PIPE SMLS ASME B36.10 PE | 80 |  |  | S40 |  | A106GRB | AA1049355350 |  | 11.29 | 44.6 | 1
T000-PIPE-BEN | WA-BEN-038-6-ES12EAFR-NI | 11B-RHP | PIPE:150 | PIPE | PMA.AAPS100JJ | PIPE SMLS ASME B36.10 PE | 150 |  |  | S40 |  | A106GRB | AA1049355512 |  | 28.26 | 83.65 | 6
T000-PIPE-BSS | HSAB00-HS-BHB-051-10-65C-HC | 65C-RHP | CAP:100 | CAP | PMA.AAKC200GG | CAP ASME B16.9 BW | 100 |  |  | S120 |  | A234GRWP91 |  |  | 2.31 | 0 | 1
T000-PIPE-BSS | HSAB00-HS-BHB-051-10-65C-HC | 65C-RHP | CPLNGH:40 | CPLNGH | PMA.ABCH390DD | HALF COUPLING ASME B16.11 CL9000 SW | 40 | 40 |  |  | CL9000 | A182GRF22 |  |  | 0 | 0 | 1
T000-PIPE-BSS | HSAB00-HS-BHB-051-10-65C-HC | 65C-RHP | ELB90:250 | ELB90 | PMA.AAEA200LL | ELBOW LR 90 DEG ASME B16.9 BW | 250 | 250 |  | S120 |  | A234GRWP91 |  |  | 82.71 | 0 | 7
T000-PIPE-BSS | HSAB00-HS-BHB-051-10-65C-HC | 65C-RHP | EQTEE:250 | EQTEE | PMA.AATE200LL | TEE STRT ASME B16.9 BW | 250 | 250 | 250 | S120 |  | A234GRWP91 |  |  | 93 | 0 | 1
T000-PIPE-BSS | HSAB00-HS-BHB-051-10-65C-HC | 65C-RHP | GLVHO:25 | GLVHO | PMA.AAVH3JRCC | GLOBE VALVE HO CL2500 SW | 25 | 25 | 25 |  | CL2500 | A182GRF22 |  |  | 0 | 0 | 2
T000-PIPE-BSS | HSAB00-HS-BHB-051-10-65C-HC | 65C-RHP | GTVHO:40 | GTVHO | PMA.AAVG3JRDD | GATE VALVE HO ASME B16.10 CL2500 SW | 40 | 40 | 40 |  | CL2500 | A182GRF22 |  |  | 0 | 0 | 2
T000-PIPE-BSS | HSAB00-HS-BHB-051-10-65C-HC | 65C-RHP | PIPE:25 | PIPE | PMA.AAPS100CC | PIPE SMLS ASME B36.10 PE | 25 |  |  | S160 |  | A335GRP22 | AA1069330175 |  | 4.24 | 0.45 | 2
T000-PIPE-BSS | HSAB00-HS-BHB-051-10-65C-HC | 65C-RHP | PIPE:40 | PIPE | PMA.AAPS100DD | PIPE SMLS ASME B36.10 PE | 40 |  |  | XXS |  | A335GRP22 | HY1069330655 |  | 9.55 | 0.4 | 2
T000-PIPE-BSS | HSAB00-HS-BHB-051-10-65C-HC | 65C-RHP | PIPE:100 | PIPE | PMA.AAPS100GG | PIPE SMLS ASME B36.10 PE | 100 |  |  | S120 |  | A335GRP91 | HY1069034959 |  | 28.32 | 0.4 | 2
T000-PIPE-BSS | HSAB00-HS-BHB-051-10-65C-HC | 65C-RHP | PIPE:250 | PIPE | PMA.AAPS100LL | PIPE SMLS ASME B36.10 PE | 250 |  |  | S120 |  | A335GRP91 |  |  | 133.01 | 42.47 | 9
T000-PIPE-BSS | HSAB00-HS-BHB-051-10-65C-HC | 65C-RHP | WELDOLET:100_40 | WELDOLET | PMA.MATW2RRGD | WELDOLET REDUCING (MSS-SP-97) XXS BW | 100 | 100 | 40 |  | XXS | A182GRF22 |  |  | 0.79 | 0 | 1
T000-PIPE-BSS | HSAB00-HS-BHB-051-10-65C-HC | 65C-RHP | WELDOLET:250_25 | WELDOLET | PMA.MATW2RRLC | WELDOLET REDUCING (MSS-SP-97) XXS BW | 250 | 250 | 25 |  | XXS | A182GRF22 |  |  | 0.32 | 0 | 1
T000-PIPE-BSS | HSAB00-HS-BHB-051-10-65C-HC | 65C-RHP | WELDOLET:250_100 | WELDOLET | PMA.MATW2RRLG | WELDOLET REDUCING (MSS-SP-97) XXS BW | 250 | 250 | 100 |  | XXS | A182GRF22 |  |  | 4.76 | 0 | 1
T000-PIPE-BSS | HSAB00-HS-BHB-052-10-65C-HC | 65C-RHP | CV:250 | CV | PMA.UAVC2JPHLL | GLOBE TYPE CONTROL VALVE CL2500 BW | 250 | 250 |  |  | CL2500 | A217GRC12A |  |  | 0 | 0 | 1
T000-PIPE-BSS | HSAB00-HS-BHB-052-10-65C-HC | 65C-RHP | ELB90:250 | ELB90 | PMA.AAEA200LL | ELBOW LR 90 DEG ASME B16.9 BW | 250 | 250 |  | S120 |  | A234GRWP91 |  |  | 82.71 | 0 | 4
T000-PIPE-BSS | HSAB00-HS-BHB-052-10-65C-HC | 65C-RHP | GLVHO:20 | GLVHO | PMA.AAVH3JRBB | GLOBE VALVE HO CL2500 SW | 20 | 20 | 20 |  | CL2500 | A182GRF22 |  |  | 0 | 0 | 6
T000-PIPE-BSS | HSAB00-HS-BHB-052-10-65C-HC | 65C-RHP | GLVHO:25 | GLVHO | PMA.AAVH3JRCC | GLOBE VALVE HO CL2500 SW | 25 | 25 | 25 |  | CL2500 | A182GRF22 |  |  | 0 | 0 | 2
T000-PIPE-BSS | HSAB00-HS-BHB-052-10-65C-HC | 65C-RHP | GTVGO1500SP:250 | GTVGO1500SP | PMA.AAVG2HGLL | GATE VALVE GO ASMEB16.10 CL1500SPL BW | 250 | 250 |  |  | CL1500SPL | A217GRC12A |  |  | 850 | 0 | 1
T000-PIPE-BSS | HSAB00-HS-BHB-052-10-65C-HC | 65C-RHP | PIPE:20 | PIPE | PMA.AAPS100BB | PIPE SMLS ASME B36.10 PE | 20 |  |  | S160 |  | A335GRP22 | AA1069330132 |  | 2.9 | 1.17 | 6
T000-PIPE-BSS | HSAB00-HS-BHB-052-10-65C-HC | 65C-RHP | PIPE:25 | PIPE | PMA.AAPS100CC | PIPE SMLS ASME B36.10 PE | 25 |  |  | S160 |  | A335GRP22 | AA1069330175 |  | 4.24 | 0.45 | 2
T000-PIPE-BSS | HSAB00-HS-BHB-052-10-65C-HC | 65C-RHP | PIPE:250 | PIPE | PMA.AAPS100LL | PIPE SMLS ASME B36.10 PE | 250 |  |  | S120 |  | A335GRP91 |  |  | 133.01 | 14.22 | 11
T000-PIPE-BSS | HSAB00-HS-BHB-052-10-65C-HC | 65C-RHP | TSTUB:250_25 | TSTUB | PMA.VTTJMJMLC | TEMP STUB BECHTEL TYPE-MT (CL2500) 1 3/4 UN-8 MC THRD" | 250 | 250 | 25 |  | CL2500 | A182GRF91 |  |  | 0 | 0 | 1
T000-PIPE-BSS | HSAB00-HS-BHB-052-10-65C-HC | 65C-RHP | WELDOLET:250_20 | WELDOLET | PMA.MATW2RRLB | WELDOLET REDUCING (MSS-SP-97) XXS BW | 250 | 250 | 20 |  | XXS | A182GRF22 |  |  | 0.32 | 0 | 3
T000-PIPE-BSS | HSAB00-HS-BHB-052-10-65C-HC | 65C-RHP | WELDOLET:250_25 | WELDOLET | PMA.MATW2RRLC | WELDOLET REDUCING (MSS-SP-97) XXS BW | 250 | 250 | 25 |  | XXS | A182GRF22 |  |  | 0.32 | 0 | 1
T000-PIPE-BSS | HSAB00-HS-BHB-053-10-65C-HC | 65C-RHP | CV:250 | CV | PMA.UAVC2JPHLL | GLOBE TYPE CONTROL VALVE CL2500 BW | 250 | 250 |  |  | CL2500 | A217GRC12A |  |  | 0 | 0 | 1
T000-PIPE-BSS | HSAB00-HS-BHB-053-10-65C-HC | 65C-RHP | ELB90:250 | ELB90 | PMA.AAEA200LL | ELBOW LR 90 DEG ASME B16.9 BW | 250 | 250 |  | S120 |  | A234GRWP91 |  |  | 82.71 | 0 | 3
T000-PIPE-BSS | HSAB00-HS-BHB-053-10-65C-HC | 65C-RHP | GLVHO:20 | GLVHO | PMA.AAVH3JRBB | GLOBE VALVE HO CL2500 SW | 20 | 20 | 20 |  | CL2500 | A182GRF22 |  |  | 0 | 0 | 6
T000-PIPE-BSS | HSAB00-HS-BHB-053-10-65C-HC | 65C-RHP | GLVHO:25 | GLVHO | PMA.AAVH3JRCC | GLOBE VALVE HO CL2500 SW | 25 | 25 | 25 |  | CL2500 | A182GRF22 |  |  | 0 | 0 | 2
T000-PIPE-BSS | HSAB00-HS-BHB-053-10-65C-HC | 65C-RHP | GTVGO1500SP:250 | GTVGO1500SP | PMA.AAVG2HGLL | GATE VALVE GO ASMEB16.10 CL1500SPL BW | 250 | 250 |  |  | CL1500SPL | A217GRC12A |  |  | 850 | 0 | 1
T000-PIPE-BSS | HSAB00-HS-BHB-053-10-65C-HC | 65C-RHP | PIPE:20 | PIPE | PMA.AAPS100BB | PIPE SMLS ASME B36.10 PE | 20 |  |  | S160 |  | A335GRP22 | AA1069330132 |  | 2.9 | 1.17 | 6
T000-PIPE-BSS | HSAB00-HS-BHB-053-10-65C-HC | 65C-RHP | PIPE:25 | PIPE | PMA.AAPS100CC | PIPE SMLS ASME B36.10 PE | 25 |  |  | S160 |  | A335GRP22 | AA1069330175 |  | 4.24 | 0.45 | 2
T000-PIPE-BSS | HSAB00-HS-BHB-053-10-65C-HC | 65C-RHP | PIPE:250 | PIPE | PMA.AAPS100LL | PIPE SMLS ASME B36.10 PE | 250 |  |  | S120 |  | A335GRP91 |  |  | 133.01 | 8.88 | 10
T000-PIPE-BSS | HSAB00-HS-BHB-053-10-65C-HC | 65C-RHP | TSTUB:250_25 | TSTUB | PMA.VTTJMJMLC | TEMP STUB BECHTEL TYPE-MT (CL2500) 1 3/4 UN-8 MC THRD" | 250 | 250 | 25 |  | CL2500 | A182GRF91 |  |  | 0 | 0 | 1
T000-PIPE-BSS | HSAB00-HS-BHB-053-10-65C-HC | 65C-RHP | WELDOLET:250_20 | WELDOLET | PMA.MATW2RRLB | WELDOLET REDUCING (MSS-SP-97) XXS BW | 250 | 250 | 20 |  | XXS | A182GRF22 |  |  | 0.32 | 0 | 3
T000-PIPE-BSS | HSAB00-HS-BHB-053-10-65C-HC | 65C-RHP | WELDOLET:250_25 | WELDOLET | PMA.MATW2RRLC | WELDOLET REDUCING (MSS-SP-97) XXS BW | 250 | 250 | 25 |  | XXS | A182GRF22 |  |  | 0.32 | 0 | 1
T000-PIPE-BSS | HSAB00-HS-BHB-054-32-23C-HC | 23C-RHP | CAP:200 | CAP | PMA.AAKC200KK | CAP ASME B16.9 BW | 200 |  |  | S40 |  | A234GRWP11 |  |  | 5.5 | 0 | 1
T000-PIPE-BSS | HSAB00-HS-BHB-054-32-23C-HC | 23C-RHP | CPLNGH:25 | CPLNGH | PMA.ABCH330CC | HALF COUPLING ASME B16.11 CL3000 SW | 25 | 25 |  | CL3000 |  | A182GRF11 |  |  | 0 | 0 | 1
T000-PIPE-BSS | HSAB00-HS-BHB-054-32-23C-HC | 23C-RHP | CRDCR:400_250 | CRDCR | PMA.AARC200PL | RDCR CONC ASME B16.9 BW | 400 | 250 |  | S40XS40 |  | A234GRWP11 |  |  | 43.8 | 0 | 1
T000-PIPE-BSS | HSAB00-HS-BHB-054-32-23C-HC | 23C-RHP | CRDCR:600_400 | CRDCR | PMA.AARC200TP | RDCR CONC ASME B16.9 BW | 600 | 400 |  | S40XS40 |  | A234GRWP11 |  |  | 129 | 0 | 1
T000-PIPE-BSS | HSAB00-HS-BHB-054-32-23C-HC | 23C-RHP | CRDCR:800_600 | CRDCR | PMA.AARC200XT | RDCR CONC ASME B16.9 BW | 800 | 600 |  | T22.23XS40 |  | A234GRWP11 |  |  | 0 | 0 | 1
T000-PIPE-BSS | HSAB00-HS-BHB-054-32-23C-HC | 23C-RHP | GLVHO:20 | GLVHO | PMA.AAVH3HRBB | GLOBE VALVE HO CL1500 SW | 20 | 20 | 20 | CL1500 |  | A182GRF22 | AA7501514593 |  | 3.2 | 0 | 1
T000-PIPE-BSS | HSAB00-HS-BHB-054-32-23C-HC | 23C-RHP | GLVHO:25 | GLVHO | PMA.AAVH3HRCC | GLOBE VALVE HO CL1500 SW | 25 | 25 | 25 | CL1500 |  | A182GRF22 | AA7501514607 |  | 5.6 | 0 | 2
T000-PIPE-BSS | HSAB00-HS-BHB-054-32-23C-HC | 23C-RHP | GTVGOCL150SPL:800 | GTVGOCL150SPL | PMA.AAVG2BGXX | GATE VALVE GO CL150 BW | 800 | 800 |  | CL150 |  | A217GRWC9 |  |  | 3080 | 0 | 1
T000-PIPE-BSS | HSAB00-HS-BHB-054-32-23C-HC | 23C-RHP | GTVHO:25 | GTVHO | PMA.AAVG38RCC | GATE VALVE HO ASME B16.10 CL800 SW | 25 | 25 | 25 | CL800 |  | A182GRF11 | GT9757467030 |  | 3.5 | 0 | 1
T000-PIPE-BSS | HSAB00-HS-BHB-054-32-23C-HC | 23C-RHP | HCPLNG:200_25 | HCPLNG | PMA.ABTH330KC | HALF COUPLING ASME B16.11 CL3000 SW | 200 | 200 | 25 | CL3000 |  | A182GRF11 | HY7242586666 |  | 0.34 | 0 | 1
T000-PIPE-BSS | HSAB00-HS-BHB-054-32-23C-HC | 23C-RHP | HCPLNG:800_20 | HCPLNG | PMA.ABTH330XB | HALF COUPLING ASME B16.11 CL3000 SW | 800 | 800 | 20 | CL3000 |  | A182GRF11 | HY7242586658 |  | 0.2 | 0 | 1
T000-PIPE-BSS | HSAB00-HS-BHB-054-32-23C-HC | 23C-RHP | HCPLNG:800_25 | HCPLNG | PMA.ABTH330XC | HALF COUPLING ASME B16.11 CL3000 SW | 800 | 800 | 25 | CL3000 |  | A182GRF11 | HY7242586666 |  | 0.34 | 0 | 1
T000-PIPE-BSS | HSAB00-HS-BHB-054-32-23C-HC | 23C-RHP | INSTTTSCRD:25 | INSTTTSCRD | PMA.VTMT00TCC | TT BECHTEL TYPE-T/MT THRD | 25 | [7 empty] | 0 | 0 | 2
T000-PIPE-BSS | HSAB00-HS-BHB-054-32-23C-HC | 23C-RHP | PCOMPBW:800 | PCOMPBW | PMA.00MU200XX | PIPING COMPONENT (USER DEFINED) BW | 800 | 800 |  |  |  | A234GRWP11 |  |  | 0 | 0 | 1
T000-PIPE-BSS | HSAB00-HS-BHB-054-32-23C-HC | 23C-RHP | PIPE:20 | PIPE | PMA.AAPS100BB | PIPE SMLS ASME B36.10 PE | 20 |  |  | S80 |  | A335GRP11 | AA1069332127 |  | 2.2 | 0.3 | 1
T000-PIPE-BSS | HSAB00-HS-BHB-054-32-23C-HC | 23C-RHP | PIPE:25 | PIPE | PMA.AAPS100CC | PIPE SMLS ASME B36.10 PE | 25 |  |  | S80 |  | A335GRP11 | AA1069332160 |  | 3.24 | 0.55 | 3
T000-PIPE-BSS | HSAB00-HS-BHB-054-32-23C-HC | 23C-RHP | PIPE:200 | PIPE | PMA.AAPS100KK | PIPE SMLS ASME B36.10 PE | 200 |  |  | S40 |  | A335GRP11 | AA1069332585 |  | 42.55 | 0.4 | 2
T000-PIPE-BSS | HSAB00-HS-BHB-054-32-23C-HC | 23C-RHP | PIPE:800 | PIPE | PMA.AAPF100XX | PIPE EFSW ASME B36.10 PE | 800 |  |  | T22.23 |  | A335GRP11 |  |  | 433.52 | 28.46 | 13
T000-PIPE-BSS | HSAB00-HS-BHB-054-32-23C-HC | 23C-RHP | RSOT:800_200 | RSOT | PMA.00TT200XK | TEE SET ON REINFORCED (90 DEG) | 800 | 800 | 200 | [5 empty] | 0 | 0 | 6
T000-PIPE-BSS | HSAB00-HS-BHB-054-32-23C-HC | 23C-RHP | TSTUB:800_25 | TSTUB | PMA.VTTJ50TBXC | TEMP STUB BECHTEL TYPE-T 1 1/4 NPT THRD" | 800 | 800 | 25 |  |  | A182GRF11 |  |  | 0 | 0 | 2
T000-PIPE-BSS | HSAB00-HS-BHB-055-32-23C-HC | 23C-RHP | CAP:200 | CAP | PMA.AAKC200KK | CAP ASME B16.9 BW | 200 |  |  | S40 |  | A234GRWP11 |  |  | 5.5 | 0 | 1
T000-PIPE-BSS | HSAB00-HS-BHB-055-32-23C-HC | 23C-RHP | CPLNGH:25 | CPLNGH | PMA.ABCH330CC | HALF COUPLING ASME B16.11 CL3000 SW | 25 | 25 |  | CL3000 |  | A182GRF11 |  |  | 0 | 0 | 1
T000-PIPE-BSS | HSAB00-HS-BHB-055-32-23C-HC | 23C-RHP | CRDCR:400_250 | CRDCR | PMA.AARC200PL | RDCR CONC ASME B16.9 BW | 400 | 250 |  | S40XS40 |  | A234GRWP11 |  |  | 43.8 | 0 | 1
T000-PIPE-BSS | HSAB00-HS-BHB-055-32-23C-HC | 23C-RHP | CRDCR:600_400 | CRDCR | PMA.AARC200TP | RDCR CONC ASME B16.9 BW | 600 | 400 |  | S40XS40 |  | A234GRWP11 |  |  | 129 | 0 | 1
T000-PIPE-BSS | HSAB00-HS-BHB-055-32-23C-HC | 23C-RHP | CRDCR:800_600 | CRDCR | PMA.AARC200XT | RDCR CONC ASME B16.9 BW | 800 | 600 |  | T22.23XS40 |  | A234GRWP11 |  |  | 0 | 0 | 1
T000-PIPE-BSS | HSAB00-HS-BHB-055-32-23C-HC | 23C-RHP | GLVHO:20 | GLVHO | PMA.AAVH3HRBB | GLOBE VALVE HO CL1500 SW | 20 | 20 | 20 | CL1500 |  | A182GRF22 | AA7501514593 |  | 3.2 | 0 | 1
T000-PIPE-BSS | HSAB00-HS-BHB-055-32-23C-HC | 23C-RHP | GLVHO:25 | GLVHO | PMA.AAVH3HRCC | GLOBE VALVE HO CL1500 SW | 25 | 25 | 25 | CL1500 |  | A182GRF22 | AA7501514607 |  | 5.6 | 0 | 2
T000-PIPE-BSS | HSAB00-HS-BHB-055-32-23C-HC | 23C-RHP | GTVGOCL150SPL:800 | GTVGOCL150SPL | PMA.AAVG2BGXX | GATE VALVE GO CL150 BW | 800 | 800 |  | CL150 |  | A217GRWC9 |  |  | 3080 | 0 | 1
T000-PIPE-BSS | HSAB00-HS-BHB-055-32-23C-HC | 23C-RHP | GTVHO:25 | GTVHO | PMA.AAVG38RCC | GATE VALVE HO ASME B16.10 CL800 SW | 25 | 25 | 25 | CL800 |  | A182GRF11 | GT9757467030 |  | 3.5 | 0 | 1
T000-PIPE-BSS | HSAB00-HS-BHB-055-32-23C-HC | 23C-RHP | HCPLNG:200_25 | HCPLNG | PMA.ABTH330KC | HALF COUPLING ASME B16.11 CL3000 SW | 200 | 200 | 25 | CL3000 |  | A182GRF11 | HY7242586666 |  | 0.34 | 0 | 1
T000-PIPE-BSS | HSAB00-HS-BHB-055-32-23C-HC | 23C-RHP | HCPLNG:800_20 | HCPLNG | PMA.ABTH330XB | HALF COUPLING ASME B16.11 CL3000 SW | 800 | 800 | 20 | CL3000 |  | A182GRF11 | HY7242586658 |  | 0.2 | 0 | 1
T000-PIPE-BSS | HSAB00-HS-BHB-055-32-23C-HC | 23C-RHP | HCPLNG:800_25 | HCPLNG | PMA.ABTH330XC | HALF COUPLING ASME B16.11 CL3000 SW | 800 | 800 | 25 | CL3000 |  | A182GRF11 | HY7242586666 |  | 0.34 | 0 | 1
T000-PIPE-BSS | HSAB00-HS-BHB-055-32-23C-HC | 23C-RHP | INSTTTSCRD:25 | INSTTTSCRD | PMA.VTMT00TCC | TT BECHTEL TYPE-T/MT THRD | 25 | [7 empty] | 0 | 0 | 2
T000-PIPE-BSS | HSAB00-HS-BHB-055-32-23C-HC | 23C-RHP | PCOMPBW:800 | PCOMPBW | PMA.00MU200XX | PIPING COMPONENT (USER DEFINED) BW | 800 | 800 |  |  |  | A234GRWP11 |  |  | 0 | 0 | 1
T000-PIPE-BSS | HSAB00-HS-BHB-055-32-23C-HC | 23C-RHP | PIPE:20 | PIPE | PMA.AAPS100BB | PIPE SMLS ASME B36.10 PE | 20 |  |  | S80 |  | A335GRP11 | AA1069332127 |  | 2.2 | 0.3 | 1
T000-PIPE-BSS | HSAB00-HS-BHB-055-32-23C-HC | 23C-RHP | PIPE:25 | PIPE | PMA.AAPS100CC | PIPE SMLS ASME B36.10 PE | 25 |  |  | S80 |  | A335GRP11 | AA1069332160 |  | 3.24 | 0.55 | 3
T000-PIPE-BSS | HSAB00-HS-BHB-055-32-23C-HC | 23C-RHP | PIPE:200 | PIPE | PMA.AAPS100KK | PIPE SMLS ASME B36.10 PE | 200 |  |  | S40 |  | A335GRP11 | AA1069332585 |  | 42.55 | 0.4 | 2
T000-PIPE-BSS | HSAB00-HS-BHB-055-32-23C-HC | 23C-RHP | PIPE:800 | PIPE | PMA.AAPF100XX | PIPE EFSW ASME B36.10 PE | 800 |  |  | T22.23 |  | A335GRP11 |  |  | 433.52 | 28.46 | 13
T000-PIPE-BSS | HSAB00-HS-BHB-055-32-23C-HC | 23C-RHP | RSOT:800_200 | RSOT | PMA.00TT200XK | TEE SET ON REINFORCED (90 DEG) | 800 | 800 | 200 | [5 empty] | 0 | 0 | 6
T000-PIPE-BSS | HSAB00-HS-BHB-055-32-23C-HC | 23C-RHP | TSTUB:800_25 | TSTUB | PMA.VTTJ50TBXC | TEMP STUB BECHTEL TYPE-T 1 1/4 NPT THRD" | 800 | 800 | 25 |  |  | A182GRF11 |  |  | 0 | 0 | 2
T000-PIPE-BSS | HSAB00-HS-BHB-060-28-11C-HC | 11C-RHP | ELB90:700 | ELB90 | PMA.AAEA200VV | ELBOW LR 90 DEG ASME B16.9 BW | 700 | 700 |  | STD |  | A234GRWPB |  |  | 274.62 | 0 | 1
T000-PIPE-BSS | HSAB00-HS-BHB-060-28-11C-HC | 11C-RHP | ERDCR:800_700 | ERDCR | PMA.AARE200XV | RDCR ECC ASME B16.9 BW | 800 | 700 |  | STDXSTD |  | A234GRWPB |  |  | 115 | 0 | 1
T000-PIPE-BSS | HSAB00-HS-BHB-060-28-11C-HC | 11C-RHP | PIPE:700 | PIPE | PMA.AAPF100VV | PIPE EFSW ASME B36.10 PE | 700 |  |  | STD |  | A672GRB60 | HY1049457986 |  | 164.86 | 3.23 | 2
T000-PIPE-BSS | HSAB00-HS-BHB-061-28-11C-HC | 11C-RHP | ERDCR:800_700 | ERDCR | PMA.AARE200XV | RDCR ECC ASME B16.9 BW | 800 | 700 |  | STDXSTD |  | A234GRWPB |  |  | 115 | 0 | 1
T000-PIPE-BSS | HSAB00-HS-BHB-061-28-11C-HC | 11C-RHP | PIPE:700 | PIPE | PMA.AAPF100VV | PIPE EFSW ASME B36.10 PE | 700 |  |  | STD |  | A672GRB60 | HY1049457986 |  | 164.86 | 2.87 | 1
T000-PIPE-BSS | HSAB00-HS-BHB-062-28-11C-HC | 11C-RHP | ELB90:600 | ELB90 | PMA.AAEA200TT | ELBOW LR 90 DEG ASME B16.9 BW | 600 | 600 |  | STD |  | A234GRWPB | HY7242502942 |  | 201.49 | 0 | 1
T000-PIPE-BSS | HSAB00-HS-BHB-062-28-11C-HC | 11C-RHP | ELB90:700 | ELB90 | PMA.AAEA200VV | ELBOW LR 90 DEG ASME B16.9 BW | 700 | 700 |  | STD |  | A234GRWPB |  |  | 274.62 | 0 | 1
T000-PIPE-BSS | HSAB00-HS-BHB-062-28-11C-HC | 11C-RHP | EQTEE:700 | EQTEE | PMA.AATE200VV | TEE STRT ASME B16.9 BW | 700 | 700 | 700 | STD |  | A234GRWPB |  |  | 337 | 0 | 1
T000-PIPE-BSS | HSAB00-HS-BHB-062-28-11C-HC | 11C-RHP | ERDCR:700_600 | ERDCR | PMA.AARE200VT | RDCR ECC ASME B16.9 BW | 700 | 600 |  | STDXSTD |  | A234GRWPB |  |  | 95 | 0 | 1
T000-PIPE-BSS | HSAB00-HS-BHB-062-28-11C-HC | 11C-RHP | GTVGO:600 | GTVGO | PMA.AAVG2BGTT | GATE VALVE GO CL150 BW | 600 | 600 |  |  | CL150 | A216GRWCB | HY7521408799 |  | 1187 | 0 | 2
T000-PIPE-BSS | HSAB00-HS-BHB-062-28-11C-HC | 11C-RHP | GTVHO:25 | GTVHO | PMA.AAVG38RCC | GATE VALVE HO ASME B16.10 CL800 SW | 25 | 25 | 25 |  | CL800 | A105 | AA7521468600 |  | 3.5 | 0 | 1
T000-PIPE-BSS | HSAB00-HS-BHB-062-28-11C-HC | 11C-RHP | HCPLNG:600_25 | HCPLNG | PMA.ABTH330TC | HALF COUPLING ASME B16.11 CL3000 SW | 600 | 600 | 25 |  | CL3000 | A105 | HY7242586062 |  | 0.34 | 0 | 1
T000-PIPE-BSS | HSAB00-HS-BHB-062-28-11C-HC | 11C-RHP | PIPE:25 | PIPE | PMA.AAPS100CC | PIPE SMLS ASME B36.10 PE | 25 |  |  | S80 |  | A106GRB | AA1049355164 |  | 3.24 | 0.2 | 1
T000-PIPE-BSS | HSAB00-HS-BHB-062-28-11C-HC | 11C-RHP | PIPE:600 | PIPE | PMA.AAPF100TT | PIPE EFSW ASME B36.10 PE | 600 |  |  | STD |  | A672GRB60 | AA1049457560 |  | 141.12 | 2.91 | 4
T000-PIPE-BSS | HSAB00-HS-BHB-062-28-11C-HC | 11C-RHP | PIPE:700 | PIPE | PMA.AAPF100VV | PIPE EFSW ASME B36.10 PE | 700 |  |  | STD |  | A672GRB60 | HY1049457986 |  | 164.86 | 4.59 | 3
T000-PIPE-BSS | HSAB00-HS-BHB-062-28-11C-HC | 11C-RHP | RSOT:700_600 | RSOT | PMA.00TT200VT | TEE SET ON REINFORCED (90 DEG) | 700 | 700 | 600 | [5 empty] | 0 | 0 | 1
T000-PIPE-BSS | HSAB00-HS-BHB-066-24-11C-HC | 11C-RHP | CAP:200 | CAP | PMA.AAKC200KK | CAP ASME B16.9 BW | 200 |  |  | S20 |  | A234GRWPB | HY7242570620 |  | 4.5 | 0 | 2
T000-PIPE-BSS | HSAB00-HS-BHB-066-24-11C-HC | 11C-RHP | ELB45:600 | ELB45 | PMA.AAEB200TT | ELBOW LR 45 DEG ASME B16.9 BW | 600 | 600 |  | STD |  | A234GRWPB | HY7242566037 |  | 100.745 | 0 | 2
T000-PIPE-BSS | HSAB00-HS-BHB-066-24-11C-HC | 11C-RHP | ELB90:600 | ELB90 | PMA.AAEA200TT | ELBOW LR 90 DEG ASME B16.9 BW | 600 | 600 |  | STD |  | A234GRWPB | HY7242502942 |  | 201.49 | 0 | 8
T000-PIPE-BSS | HSAB00-HS-BHB-066-24-11C-HC | 11C-RHP | ERDCR:600_450 | ERDCR | PMA.AARE200TQ | RDCR ECC ASME B16.9 BW | 600 | 450 |  | STDXSTD |  | A234GRWPB |  |  | 72 | 0 | 1
T000-PIPE-BSS | HSAB00-HS-BHB-066-24-11C-HC | 11C-RHP | FCPLNG:25 | FCPLNG | PMA.ABCF330CC | FULL COUPLING ASME B16.11 CL3000 SW | 25 | 25 |  |  | CL3000 | A105 | AA7242520061 |  | 0.27 | 0 | 2
T000-PIPE-BSS | HSAB00-HS-BHB-066-24-11C-HC | 11C-RHP | GLVHO:25 | GLVHO | PMA.AAVH38RCC | GLOBE VALVE HO CL800 SW | 25 | 25 | 25 |  | CL800 | A105 | AA7501468605 |  | 3.5 | 0 | 1
T000-PIPE-BSS | HSAB00-HS-BHB-066-24-11C-HC | 11C-RHP | GTVHO:25 | GTVHO | PMA.AAVG38RCC | GATE VALVE HO ASME B16.10 CL800 SW | 25 | 25 | 25 |  | CL800 | A105 | AA7521468600 |  | 3.5 | 0 | 2
T000-PIPE-BSS | HSAB00-HS-BHB-066-24-11C-HC | 11C-RHP | HCPLNG:200_25 | HCPLNG | PMA.ABTH330KC | HALF COUPLING ASME B16.11 CL3000 SW | 200 | 200 | 25 |  | CL3000 | A105 | HY7242586062 |  | 0.34 | 0 | 2
T000-PIPE-BSS | HSAB00-HS-BHB-066-24-11C-HC | 11C-RHP | HCPLNG:600_25 | HCPLNG | PMA.ABTH330TC | HALF COUPLING ASME B16.11 CL3000 SW | 600 | 600 | 25 |  | CL3000 | A105 | HY7242586062 |  | 0.34 | 0 | 1
T000-PIPE-BSS | HSAB00-HS-BHB-066-24-11C-HC | 11C-RHP | PIPE:25 | PIPE | PMA.AAPS100CC | PIPE SMLS ASME B36.10 PE | 25 |  |  | S80 |  | A106GRB | AA1049355164 |  | 3.24 | 0.4 | 3
T000-PIPE-BSS | HSAB00-HS-BHB-066-24-11C-HC | 11C-RHP | PIPE:200 | PIPE | PMA.AAPS100KK | PIPE SMLS ASME B36.10 PE | 200 |  |  | S20 |  | A106GRB | AA1049355563 |  | 33.32 | 0.8 | 4
T000-PIPE-BSS | HSAB00-HS-BHB-066-24-11C-HC | 11C-RHP | PIPE:600 | PIPE | PMA.AAPF100TT | PIPE EFSW ASME B36.10 PE | 600 |  |  | STD |  | A672GRB60 | AA1049457560 |  | 141.12 | 100.96 | 13
T000-PIPE-BSS | HSAB00-HS-BHB-066-24-11C-HC | 11C-RHP | RSOT:600_200 | RSOT | PMA.00TT200TK | TEE SET ON REINFORCED (90 DEG) | 600 | 600 | 200 | [5 empty] | 0 | 0 | 2
T000-PIPE-BSS | HSAB00-HS-BHB-066-24-11C-HC | 11C-RHP | RSOT:600_450 | RSOT | PMA.00TT200TQ | TEE SET ON REINFORCED (90 DEG) | 600 | 600 | 450 | [5 empty] | 0 | 0 | 1
T000-PIPE-BSS | HSAB00-HS-BHB-067-24-11C-HC | 11C-RHP | ELB90:600 | ELB90 | PMA.AAEA200TT | ELBOW LR 90 DEG ASME B16.9 BW | 600 | 600 |  | STD |  | A234GRWPB | HY7242502942 |  | 201.49 | 0 | 4
T000-PIPE-BSS | HSAB00-HS-BHB-067-24-11C-HC | 11C-RHP | ERDCR:600_450 | ERDCR | PMA.AARE200TQ | RDCR ECC ASME B16.9 BW | 600 | 450 |  | STDXSTD |  | A234GRWPB |  |  | 72 | 0 | 1
T000-PIPE-BSS | HSAB00-HS-BHB-067-24-11C-HC | 11C-RHP | GLVHO:25 | GLVHO | PMA.AAVH38RCC | GLOBE VALVE HO CL800 SW | 25 | 25 | 25 |  | CL800 | A105 | AA7501468605 |  | 3.5 | 0 | 1
T000-PIPE-BSS | HSAB00-HS-BHB-067-24-11C-HC | 11C-RHP | HCPLNG:600_25 | HCPLNG | PMA.ABTH330TC | HALF COUPLING ASME B16.11 CL3000 SW | 600 | 600 | 25 |  | CL3000 | A105 | HY7242586062 |  | 0.34 | 0 | 1
T000-PIPE-BSS | HSAB00-HS-BHB-067-24-11C-HC | 11C-RHP | PIPE:25 | PIPE | PMA.AAPS100CC | PIPE SMLS ASME B36.10 PE | 25 |  |  | S80 |  | A106GRB | AA1049355164 |  | 3.24 | 0.2 | 1
T000-PIPE-BSS | HSAB00-HS-BHB-067-24-11C-HC | 11C-RHP | PIPE:600 | PIPE | PMA.AAPF100TT | PIPE EFSW ASME B36.10 PE | 600 |  |  | STD |  | A672GRB60 | AA1049457560 |  | 141.12 | 39.32 | 7
T000-PIPE-BSS | HSAB00-HS-BHB-067-24-11C-HC | 11C-RHP | RSOT:600_450 | RSOT | PMA.00TT200TQ | TEE SET ON REINFORCED (90 DEG) | 600 | 600 | 450 | [5 empty] | 0 | 0 | 1
T000-PIPE-BSS | HSAB00-HS-BHB-068-8-23C-HC | 23C-RHP | FLNG:200 | FLNG | PMA.AFFWBD0KK | FLANGE WELD NECK ASME B16.5 CL300 RF | 200 | 200 |  | CL300 |  | A182GRF11 | HY7246364412 |  | 30.61 | 0 | 1
T000-PIPE-BSS | HSAB00-HS-BHB-068-8-23C-HC | 23C-RHP | GASKET:200 | GASKET | PMA.AAGFBD0KK | GASKET M.S.W ASME B16.20 GRAPHITE FILLER B16.5 CL300 RF | 200 | 200 |  | CL300 |  | SS304+GRAPH | HY7240365093 |  | 0.73 | 0 | 1
T000-PIPE-BSS | HSAB00-HS-BHB-068-8-23C-HC | 23C-RHP | PIPE:200 | PIPE | PMA.AAPS100KK | PIPE SMLS ASME B36.10 PE | 200 |  |  | S40 |  | A335GRP11 | AA1069332585 |  | 42.55 | 0.4 | 1
T000-PIPE-BSS | HSAB00-HS-BHB-068-8-23C-HC | 23C-RHP | PSV:200 | PSV | PMA.00VSBDBBKL | PSV FLGD B16.5 CL300RF X CL150RF | 200 | 250 |  | CL300XCL150 |  | A217GRWC6 |  |  | 0 | 0 | 1
T000-PIPE-BSS | HSAB00-HS-BHB-069-10-11B-NI | 11B-RHP | ELB90:250 | ELB90 | PMA.AAEA200LL | ELBOW LR 90 DEG ASME B16.9 BW | 250 | 250 |  | S20 |  | A234GRWPB | AA7242502349 |  | 26.6 | 0 | 2
T000-PIPE-BSS | HSAB00-HS-BHB-069-10-11B-NI | 11B-RHP | FLNG:250 | FLNG | PMA.AFFWBB0LL | FLANGE WELD NECK ASME B16.5 CL150 RF | 250 | 250 |  | S20 | CL150 | A105 | HY7246361677 |  | 22.63 | 0 | 1
T000-PIPE-BSS | HSAB00-HS-BHB-069-10-11B-NI | 11B-RHP | GASKET:250 | GASKET | PMA.AAGFBB0LL | GASKET M.S.W ASME B16.20 PTFE FILLER B16.5 CL150 RF | 250 | 250 |  |  | CL150 | SS304+PTFE | HY7240362060 |  | 1.14 | 0 | 1
T000-PIPE-BSS | HSAB00-HS-BHB-069-10-11B-NI | 11B-RHP | HCPLNG:250_25 | HCPLNG | PMA.ABTH330LC | HALF COUPLING ASME B16.11 CL3000 SW | 250 | 250 | 25 |  | CL3000 | A105 | HY7242586062 |  | 0.34 | 0 | 1
T000-PIPE-BSS | HSAB00-HS-BHB-069-10-11B-NI | 11B-RHP | PIPE:250 | PIPE | PMA.AAPS100LL | PIPE SMLS ASME B36.10 PE | 250 |  |  | S20 |  | A106GRB | AA1049355660 |  | 41.76 | 0.2 | 2
T000-PIPE-BSS | HSAB00-HS-BHB-070-8-23C-HC | 23C-RHP | FLNG:200 | FLNG | PMA.AFFWBD0KK | FLANGE WELD NECK ASME B16.5 CL300 RF | 200 | 200 |  | CL300 |  | A182GRF11 | HY7246364412 |  | 30.61 | 0 | 1
T000-PIPE-BSS | HSAB00-HS-BHB-070-8-23C-HC | 23C-RHP | GASKET:200 | GASKET | PMA.AAGFBD0KK | GASKET M.S.W ASME B16.20 GRAPHITE FILLER B16.5 CL300 RF | 200 | 200 |  | CL300 |  | SS304+GRAPH | HY7240365093 |  | 0.73 | 0 | 1
T000-PIPE-BSS | HSAB00-HS-BHB-070-8-23C-HC | 23C-RHP | PIPE:200 | PIPE | PMA.AAPS100KK | PIPE SMLS ASME B36.10 PE | 200 |  |  | S40 |  | A335GRP11 | AA1069332585 |  | 42.55 | 0.4 | 1
T000-PIPE-BSS | HSAB00-HS-BHB-070-8-23C-HC | 23C-RHP | PSV:200 | PSV | PMA.00VSBDBBKL | PSV FLGD B16.5 CL300RF X CL150RF | 200 | 250 |  | CL300XCL150 |  | A217GRWC6 |  |  | 0 | 0 | 1
T000-PIPE-BSS | HSAB00-HS-BHB-071-10-11B-NI | 11B-RHP | ELB90:250 | ELB90 | PMA.AAEA200LL | ELBOW LR 90 DEG ASME B16.9 BW | 250 | 250 |  | S20 |  | A234GRWPB | AA7242502349 |  | 26.6 | 0 | 2
T000-PIPE-BSS | HSAB00-HS-BHB-071-10-11B-NI | 11B-RHP | FLNG:250 | FLNG | PMA.AFFWBB0LL | FLANGE WELD NECK ASME B16.5 CL150 RF | 250 | 250 |  | S20 | CL150 | A105 | HY7246361677 |  | 22.63 | 0 | 1
T000-PIPE-BSS | HSAB00-HS-BHB-071-10-11B-NI | 11B-RHP | GASKET:250 | GASKET | PMA.AAGFBB0LL | GASKET M.S.W ASME B16.20 PTFE FILLER B16.5 CL150 RF | 250 | 250 |  |  | CL150 | SS304+PTFE | HY7240362060 |  | 1.14 | 0 | 1
T000-PIPE-BSS | HSAB00-HS-BHB-071-10-11B-NI | 11B-RHP | HCPLNG:250_25 | HCPLNG | PMA.ABTH330LC | HALF COUPLING ASME B16.11 CL3000 SW | 250 | 250 | 25 |  | CL3000 | A105 | HY7242586062 |  | 0.34 | 0 | 1
T000-PIPE-BSS | HSAB00-HS-BHB-071-10-11B-NI | 11B-RHP | PIPE:250 | PIPE | PMA.AAPS100LL | PIPE SMLS ASME B36.10 PE | 250 |  |  | S20 |  | A106GRB | AA1049355660 |  | 41.76 | 0.2 | 2
T000-PIPE-BSS | HSAB00-HS-BHB-072-8-23C-HC | 23C-RHP | FLNG:200 | FLNG | PMA.AFFWBD0KK | FLANGE WELD NECK ASME B16.5 CL300 RF | 200 | 200 |  | CL300 |  | A182GRF11 | HY7246364412 |  | 30.61 | 0 | 1
T000-PIPE-BSS | HSAB00-HS-BHB-072-8-23C-HC | 23C-RHP | GASKET:200 | GASKET | PMA.AAGFBD0KK | GASKET M.S.W ASME B16.20 GRAPHITE FILLER B16.5 CL300 RF | 200 | 200 |  | CL300 |  | SS304+GRAPH | HY7240365093 |  | 0.73 | 0 | 1
T000-PIPE-BSS | HSAB00-HS-BHB-072-8-23C-HC | 23C-RHP | PIPE:200 | PIPE | PMA.AAPS100KK | PIPE SMLS ASME B36.10 PE | 200 |  |  | S40 |  | A335GRP11 | AA1069332585 |  | 42.55 | 0.4 | 1
T000-PIPE-BSS | HSAB00-HS-BHB-072-8-23C-HC | 23C-RHP | PSV:200 | PSV | PMA.00VSBDBBKL | PSV FLGD B16.5 CL300RF X CL150RF | 200 | 250 |  | CL300XCL150 |  | A217GRWC6 |  |  | 0 | 0 | 1
T000-PIPE-BSS | HSAB00-HS-BHB-073-10-11B-NI | 11B-RHP | ELB90:250 | ELB90 | PMA.AAEA200LL | ELBOW LR 90 DEG ASME B16.9 BW | 250 | 250 |  | S20 |  | A234GRWPB | AA7242502349 |  | 26.6 | 0 | 2
T000-PIPE-BSS | HSAB00-HS-BHB-073-10-11B-NI | 11B-RHP | FLNG:250 | FLNG | PMA.AFFWBB0LL | FLANGE WELD NECK ASME B16.5 CL150 RF | 250 | 250 |  | S20 | CL150 | A105 | HY7246361677 |  | 22.63 | 0 | 1
T000-PIPE-BSS | HSAB00-HS-BHB-073-10-11B-NI | 11B-RHP | GASKET:250 | GASKET | PMA.AAGFBB0LL | GASKET M.S.W ASME B16.20 PTFE FILLER B16.5 CL150 RF | 250 | 250 |  |  | CL150 | SS304+PTFE | HY7240362060 |  | 1.14 | 0 | 1
T000-PIPE-BSS | HSAB00-HS-BHB-073-10-11B-NI | 11B-RHP | HCPLNG:250_25 | HCPLNG | PMA.ABTH330LC | HALF COUPLING ASME B16.11 CL3000 SW | 250 | 250 | 25 |  | CL3000 | A105 | HY7242586062 |  | 0.34 | 0 | 1
T000-PIPE-BSS | HSAB00-HS-BHB-073-10-11B-NI | 11B-RHP | PIPE:250 | PIPE | PMA.AAPS100LL | PIPE SMLS ASME B36.10 PE | 250 |  |  | S20 |  | A106GRB | AA1049355660 |  | 41.76 | 0.2 | 2
T000-PIPE-BSS | HSAB00-HS-BHB-074-8-23C-HC | 23C-RHP | FLNG:200 | FLNG | PMA.AFFWBD0KK | FLANGE WELD NECK ASME B16.5 CL300 RF | 200 | 200 |  | CL300 |  | A182GRF11 | HY7246364412 |  | 30.61 | 0 | 1
T000-PIPE-BSS | HSAB00-HS-BHB-074-8-23C-HC | 23C-RHP | GASKET:200 | GASKET | PMA.AAGFBD0KK | GASKET M.S.W ASME B16.20 GRAPHITE FILLER B16.5 CL300 RF | 200 | 200 |  | CL300 |  | SS304+GRAPH | HY7240365093 |  | 0.73 | 0 | 1
T000-PIPE-BSS | HSAB00-HS-BHB-074-8-23C-HC | 23C-RHP | PIPE:200 | PIPE | PMA.AAPS100KK | PIPE SMLS ASME B36.10 PE | 200 |  |  | S40 |  | A335GRP11 | AA1069332585 |  | 42.55 | 0.4 | 1
T000-PIPE-BSS | HSAB00-HS-BHB-074-8-23C-HC | 23C-RHP | PSV:200 | PSV | PMA.00VSBDBBKL | PSV FLGD B16.5 CL300RF X CL150RF | 200 | 250 |  | CL300XCL150 |  | A217GRWC6 |  |  | 0 | 0 | 1
T000-PIPE-BSS | HSAB00-HS-BHB-075-10-11B-NI | 11B-RHP | ELB90:250 | ELB90 | PMA.AAEA200LL | ELBOW LR 90 DEG ASME B16.9 BW | 250 | 250 |  | S20 |  | A234GRWPB | AA7242502349 |  | 26.6 | 0 | 2
T000-PIPE-BSS | HSAB00-HS-BHB-075-10-11B-NI | 11B-RHP | FLNG:250 | FLNG | PMA.AFFWBB0LL | FLANGE WELD NECK ASME B16.5 CL150 RF | 250 | 250 |  | S20 | CL150 | A105 | HY7246361677 |  | 22.63 | 0 | 1
T000-PIPE-BSS | HSAB00-HS-BHB-075-10-11B-NI | 11B-RHP | GASKET:250 | GASKET | PMA.AAGFBB0LL | GASKET M.S.W ASME B16.20 PTFE FILLER B16.5 CL150 RF | 250 | 250 |  |  | CL150 | SS304+PTFE | HY7240362060 |  | 1.14 | 0 | 1
T000-PIPE-BSS | HSAB00-HS-BHB-075-10-11B-NI | 11B-RHP | HCPLNG:250_25 | HCPLNG | PMA.ABTH330LC | HALF COUPLING ASME B16.11 CL3000 SW | 250 | 250 | 25 |  | CL3000 | A105 | HY7242586062 |  | 0.34 | 0 | 1
T000-PIPE-BSS | HSAB00-HS-BHB-075-10-11B-NI | 11B-RHP | PIPE:250 | PIPE | PMA.AAPS100LL | PIPE SMLS ASME B36.10 PE | 250 |  |  | S20 |  | A106GRB | AA1049355660 |  | 41.76 | 0.2 | 2
T000-PIPE-BSS | HSAB00-HS-BHB-076-8-23C-HC | 23C-RHP | FLNG:200 | FLNG | PMA.AFFWBD0KK | FLANGE WELD NECK ASME B16.5 CL300 RF | 200 | 200 |  | CL300 |  | A182GRF11 | HY7246364412 |  | 30.61 | 0 | 1
T000-PIPE-BSS | HSAB00-HS-BHB-076-8-23C-HC | 23C-RHP | GASKET:200 | GASKET | PMA.AAGFBD0KK | GASKET M.S.W ASME B16.20 GRAPHITE FILLER B16.5 CL300 RF | 200 | 200 |  | CL300 |  | SS304+GRAPH | HY7240365093 |  | 0.73 | 0 | 1
T000-PIPE-BSS | HSAB00-HS-BHB-076-8-23C-HC | 23C-RHP | PIPE:200 | PIPE | PMA.AAPS100KK | PIPE SMLS ASME B36.10 PE | 200 |  |  | S40 |  | A335GRP11 | AA1069332585 |  | 42.55 | 0.4 | 1
T000-PIPE-BSS | HSAB00-HS-BHB-076-8-23C-HC | 23C-RHP | PSV:200 | PSV | PMA.00VSBDBBKL | PSV FLGD B16.5 CL300RF X CL150RF | 200 | 250 |  | CL300XCL150 |  | A217GRWC6 |  |  | 0 | 0 | 1
T000-PIPE-BSS | HSAB00-HS-BHB-077-10-11B-NI | 11B-RHP | ELB90:250 | ELB90 | PMA.AAEA200LL | ELBOW LR 90 DEG ASME B16.9 BW | 250 | 250 |  | S20 |  | A234GRWPB | AA7242502349 |  | 26.6 | 0 | 2
T000-PIPE-BSS | HSAB00-HS-BHB-077-10-11B-NI | 11B-RHP | FLNG:250 | FLNG | PMA.AFFWBB0LL | FLANGE WELD NECK ASME B16.5 CL150 RF | 250 | 250 |  | S20 | CL150 | A105 | HY7246361677 |  | 22.63 | 0 | 1
T000-PIPE-BSS | HSAB00-HS-BHB-077-10-11B-NI | 11B-RHP | GASKET:250 | GASKET | PMA.AAGFBB0LL | GASKET M.S.W ASME B16.20 PTFE FILLER B16.5 CL150 RF | 250 | 250 |  |  | CL150 | SS304+PTFE | HY7240362060 |  | 1.14 | 0 | 1
T000-PIPE-BSS | HSAB00-HS-BHB-077-10-11B-NI | 11B-RHP | HCPLNG:250_25 | HCPLNG | PMA.ABTH330LC | HALF COUPLING ASME B16.11 CL3000 SW | 250 | 250 | 25 |  | CL3000 | A105 | HY7242586062 |  | 0.34 | 0 | 1
T000-PIPE-BSS | HSAB00-HS-BHB-077-10-11B-NI | 11B-RHP | PIPE:250 | PIPE | PMA.AAPS100LL | PIPE SMLS ASME B36.10 PE | 250 |  |  | S20 |  | A106GRB | AA1049355660 |  | 41.76 | 0.2 | 2
T000-PIPE-BSS | HSAB00-HS-BHB-078-8-23C-HC | 23C-RHP | FLNG:200 | FLNG | PMA.AFFWBD0KK | FLANGE WELD NECK ASME B16.5 CL300 RF | 200 | 200 |  | CL300 |  | A182GRF11 | HY7246364412 |  | 30.61 | 0 | 1
T000-PIPE-BSS | HSAB00-HS-BHB-078-8-23C-HC | 23C-RHP | GASKET:200 | GASKET | PMA.AAGFBD0KK | GASKET M.S.W ASME B16.20 GRAPHITE FILLER B16.5 CL300 RF | 200 | 200 |  | CL300 |  | SS304+GRAPH | HY7240365093 |  | 0.73 | 0 | 1
T000-PIPE-BSS | HSAB00-HS-BHB-078-8-23C-HC | 23C-RHP | PIPE:200 | PIPE | PMA.AAPS100KK | PIPE SMLS ASME B36.10 PE | 200 |  |  | S40 |  | A335GRP11 | AA1069332585 |  | 42.55 | 0.4 | 1
T000-PIPE-BSS | HSAB00-HS-BHB-078-8-23C-HC | 23C-RHP | PSV:200 | PSV | PMA.00VSBDBBKL | PSV FLGD B16.5 CL300RF X CL150RF | 200 | 250 |  | CL300XCL150 |  | A217GRWC6 |  |  | 0 | 0 | 1
T000-PIPE-BSS | HSAB00-HS-BHB-079-10-11B-NI | 11B-RHP | ELB90:250 | ELB90 | PMA.AAEA200LL | ELBOW LR 90 DEG ASME B16.9 BW | 250 | 250 |  | S20 |  | A234GRWPB | AA7242502349 |  | 26.6 | 0 | 2
T000-PIPE-BSS | HSAB00-HS-BHB-079-10-11B-NI | 11B-RHP | FLNG:250 | FLNG | PMA.AFFWBB0LL | FLANGE WELD NECK ASME B16.5 CL150 RF | 250 | 250 |  | S20 | CL150 | A105 | HY7246361677 |  | 22.63 | 0 | 1
T000-PIPE-BSS | HSAB00-HS-BHB-079-10-11B-NI | 11B-RHP | GASKET:250 | GASKET | PMA.AAGFBB0LL | GASKET M.S.W ASME B16.20 PTFE FILLER B16.5 CL150 RF | 250 | 250 |  |  | CL150 | SS304+PTFE | HY7240362060 |  | 1.14 | 0 | 1
T000-PIPE-BSS | HSAB00-HS-BHB-079-10-11B-NI | 11B-RHP | HCPLNG:250_25 | HCPLNG | PMA.ABTH330LC | HALF COUPLING ASME B16.11 CL3000 SW | 250 | 250 | 25 |  | CL3000 | A105 | HY7242586062 |  | 0.34 | 0 | 1
T000-PIPE-BSS | HSAB00-HS-BHB-079-10-11B-NI | 11B-RHP | PIPE:250 | PIPE | PMA.AAPS100LL | PIPE SMLS ASME B36.10 PE | 250 |  |  | S20 |  | A106GRB | AA1049355660 |  | 41.76 | 0.2 | 2
T000-PIPE-BSS | HSAB00-HS-BHB-080-8-23C-HC | 23C-RHP | FLNG:200 | FLNG | PMA.AFFWBD0KK | FLANGE WELD NECK ASME B16.5 CL300 RF | 200 | 200 |  | CL300 |  | A182GRF11 | HY7246364412 |  | 30.61 | 0 | 1
T000-PIPE-BSS | HSAB00-HS-BHB-080-8-23C-HC | 23C-RHP | GASKET:200 | GASKET | PMA.AAGFBD0KK | GASKET M.S.W ASME B16.20 GRAPHITE FILLER B16.5 CL300 RF | 200 | 200 |  | CL300 |  | SS304+GRAPH | HY7240365093 |  | 0.73 | 0 | 1
T000-PIPE-BSS | HSAB00-HS-BHB-080-8-23C-HC | 23C-RHP | PIPE:200 | PIPE | PMA.AAPS100KK | PIPE SMLS ASME B36.10 PE | 200 |  |  | S40 |  | A335GRP11 | AA1069332585 |  | 42.55 | 0.4 | 1
T000-PIPE-BSS | HSAB00-HS-BHB-080-8-23C-HC | 23C-RHP | PSV:200 | PSV | PMA.00VSBDBBKL | PSV FLGD B16.5 CL300RF X CL150RF | 200 | 250 |  | CL300XCL150 |  | A217GRWC6 |  |  | 0 | 0 | 1
T000-PIPE-BSS | HSAB00-HS-BHB-081-10-11B-NI | 11B-RHP | ELB90:250 | ELB90 | PMA.AAEA200LL | ELBOW LR 90 DEG ASME B16.9 BW | 250 | 250 |  | S20 |  | A234GRWPB | AA7242502349 |  | 26.6 | 0 | 2
T000-PIPE-BSS | HSAB00-HS-BHB-081-10-11B-NI | 11B-RHP | FLNG:250 | FLNG | PMA.AFFWBB0LL | FLANGE WELD NECK ASME B16.5 CL150 RF | 250 | 250 |  | S20 | CL150 | A105 | HY7246361677 |  | 22.63 | 0 | 1
T000-PIPE-BSS | HSAB00-HS-BHB-081-10-11B-NI | 11B-RHP | GASKET:250 | GASKET | PMA.AAGFBB0LL | GASKET M.S.W ASME B16.20 PTFE FILLER B16.5 CL150 RF | 250 | 250 |  |  | CL150 | SS304+PTFE | HY7240362060 |  | 1.14 | 0 | 1
T000-PIPE-BSS | HSAB00-HS-BHB-081-10-11B-NI | 11B-RHP | HCPLNG:250_25 | HCPLNG | PMA.ABTH330LC | HALF COUPLING ASME B16.11 CL3000 SW | 250 | 250 | 25 |  | CL3000 | A105 | HY7242586062 |  | 0.34 | 0 | 1
T000-PIPE-BSS | HSAB00-HS-BHB-081-10-11B-NI | 11B-RHP | PIPE:250 | PIPE | PMA.AAPS100LL | PIPE SMLS ASME B36.10 PE | 250 |  |  | S20 |  | A106GRB | AA1049355660 |  | 41.76 | 0.2 | 2
T000-PIPE-BSS | HSAB00-HS-BHB-082-8-23C-HC | 23C-RHP | FLNG:200 | FLNG | PMA.AFFWBD0KK | FLANGE WELD NECK ASME B16.5 CL300 RF | 200 | 200 |  | CL300 |  | A182GRF11 | HY7246364412 |  | 30.61 | 0 | 1
T000-PIPE-BSS | HSAB00-HS-BHB-082-8-23C-HC | 23C-RHP | GASKET:200 | GASKET | PMA.AAGFBD0KK | GASKET M.S.W ASME B16.20 GRAPHITE FILLER B16.5 CL300 RF | 200 | 200 |  | CL300 |  | SS304+GRAPH | HY7240365093 |  | 0.73 | 0 | 1
T000-PIPE-BSS | HSAB00-HS-BHB-082-8-23C-HC | 23C-RHP | PIPE:200 | PIPE | PMA.AAPS100KK | PIPE SMLS ASME B36.10 PE | 200 |  |  | S40 |  | A335GRP11 | AA1069332585 |  | 42.55 | 0.4 | 1
T000-PIPE-BSS | HSAB00-HS-BHB-082-8-23C-HC | 23C-RHP | PSV:200 | PSV | PMA.00VSBDBBKL | PSV FLGD B16.5 CL300RF X CL150RF | 200 | 250 |  | CL300XCL150 |  | A217GRWC6 |  |  | 0 | 0 | 1
T000-PIPE-BSS | HSAB00-HS-BHB-083-10-11B-NI | 11B-RHP | ELB90:250 | ELB90 | PMA.AAEA200LL | ELBOW LR 90 DEG ASME B16.9 BW | 250 | 250 |  | S20 |  | A234GRWPB | AA7242502349 |  | 26.6 | 0 | 2
T000-PIPE-BSS | HSAB00-HS-BHB-083-10-11B-NI | 11B-RHP | FLNG:250 | FLNG | PMA.AFFWBB0LL | FLANGE WELD NECK ASME B16.5 CL150 RF | 250 | 250 |  | S20 | CL150 | A105 | HY7246361677 |  | 22.63 | 0 | 1
T000-PIPE-BSS | HSAB00-HS-BHB-083-10-11B-NI | 11B-RHP | GASKET:250 | GASKET | PMA.AAGFBB0LL | GASKET M.S.W ASME B16.20 PTFE FILLER B16.5 CL150 RF | 250 | 250 |  |  | CL150 | SS304+PTFE | HY7240362060 |  | 1.14 | 0 | 1
T000-PIPE-BSS | HSAB00-HS-BHB-083-10-11B-NI | 11B-RHP | HCPLNG:250_25 | HCPLNG | PMA.ABTH330LC | HALF COUPLING ASME B16.11 CL3000 SW | 250 | 250 | 25 |  | CL3000 | A105 | HY7242586062 |  | 0.34 | 0 | 1
T000-PIPE-BSS | HSAB00-HS-BHB-083-10-11B-NI | 11B-RHP | PIPE:250 | PIPE | PMA.AAPS100LL | PIPE SMLS ASME B36.10 PE | 250 |  |  | S20 |  | A106GRB | AA1049355660 |  | 41.76 | 0.2 | 2
T000-PIPE-BSS | HSAB00-HS-BHB-084-8-23C-HC | 23C-RHP | FLNG:200 | FLNG | PMA.AFFWBD0KK | FLANGE WELD NECK ASME B16.5 CL300 RF | 200 | 200 |  | CL300 |  | A182GRF11 | HY7246364412 |  | 30.61 | 0 | 1
T000-PIPE-BSS | HSAB00-HS-BHB-084-8-23C-HC | 23C-RHP | GASKET:200 | GASKET | PMA.AAGFBD0KK | GASKET M.S.W ASME B16.20 GRAPHITE FILLER B16.5 CL300 RF | 200 | 200 |  | CL300 |  | SS304+GRAPH | HY7240365093 |  | 0.73 | 0 | 1
T000-PIPE-BSS | HSAB00-HS-BHB-084-8-23C-HC | 23C-RHP | PIPE:200 | PIPE | PMA.AAPS100KK | PIPE SMLS ASME B36.10 PE | 200 |  |  | S40 |  | A335GRP11 | AA1069332585 |  | 42.55 | 0.4 | 1
T000-PIPE-BSS | HSAB00-HS-BHB-084-8-23C-HC | 23C-RHP | PSV:200 | PSV | PMA.00VSBDBBKL | PSV FLGD B16.5 CL300RF X CL150RF | 200 | 250 |  | CL300XCL150 |  | A217GRWC6 |  |  | 0 | 0 | 1
T000-PIPE-BSS | HSAB00-HS-BHB-085-10-11B-NI | 11B-RHP | ELB90:250 | ELB90 | PMA.AAEA200LL | ELBOW LR 90 DEG ASME B16.9 BW | 250 | 250 |  | S20 |  | A234GRWPB | AA7242502349 |  | 26.6 | 0 | 2
T000-PIPE-BSS | HSAB00-HS-BHB-085-10-11B-NI | 11B-RHP | FLNG:250 | FLNG | PMA.AFFWBB0LL | FLANGE WELD NECK ASME B16.5 CL150 RF | 250 | 250 |  | S20 | CL150 | A105 | HY7246361677 |  | 22.63 | 0 | 1
T000-PIPE-BSS | HSAB00-HS-BHB-085-10-11B-NI | 11B-RHP | GASKET:250 | GASKET | PMA.AAGFBB0LL | GASKET M.S.W ASME B16.20 PTFE FILLER B16.5 CL150 RF | 250 | 250 |  |  | CL150 | SS304+PTFE | HY7240362060 |  | 1.14 | 0 | 1
T000-PIPE-BSS | HSAB00-HS-BHB-085-10-11B-NI | 11B-RHP | HCPLNG:250_25 | HCPLNG | PMA.ABTH330LC | HALF COUPLING ASME B16.11 CL3000 SW | 250 | 250 | 25 |  | CL3000 | A105 | HY7242586062 |  | 0.34 | 0 | 1
T000-PIPE-BSS | HSAB00-HS-BHB-085-10-11B-NI | 11B-RHP | PIPE:250 | PIPE | PMA.AAPS100LL | PIPE SMLS ASME B36.10 PE | 250 |  |  | S20 |  | A106GRB | AA1049355660 |  | 41.76 | 0.2 | 2
T000-PIPE-BSS | HSAB00-HS-BHB-086-8-23C-HC | 23C-RHP | FLNG:200 | FLNG | PMA.AFFWBD0KK | FLANGE WELD NECK ASME B16.5 CL300 RF | 200 | 200 |  | CL300 |  | A182GRF11 | HY7246364412 |  | 30.61 | 0 | 1
T000-PIPE-BSS | HSAB00-HS-BHB-086-8-23C-HC | 23C-RHP | GASKET:200 | GASKET | PMA.AAGFBD0KK | GASKET M.S.W ASME B16.20 GRAPHITE FILLER B16.5 CL300 RF | 200 | 200 |  | CL300 |  | SS304+GRAPH | HY7240365093 |  | 0.73 | 0 | 1
T000-PIPE-BSS | HSAB00-HS-BHB-086-8-23C-HC | 23C-RHP | PIPE:200 | PIPE | PMA.AAPS100KK | PIPE SMLS ASME B36.10 PE | 200 |  |  | S40 |  | A335GRP11 | AA1069332585 |  | 42.55 | 0.4 | 1
T000-PIPE-BSS | HSAB00-HS-BHB-086-8-23C-HC | 23C-RHP | PSV:200 | PSV | PMA.00VSBDBBKL | PSV FLGD B16.5 CL300RF X CL150RF | 200 | 250 |  | CL300XCL150 |  | A217GRWC6 |  |  | 0 | 0 | 1
T000-PIPE-BSS | HSAB00-HS-BHB-087-10-11B-NI | 11B-RHP | ELB90:250 | ELB90 | PMA.AAEA200LL | ELBOW LR 90 DEG ASME B16.9 BW | 250 | 250 |  | S20 |  | A234GRWPB | AA7242502349 |  | 26.6 | 0 | 2
T000-PIPE-BSS | HSAB00-HS-BHB-087-10-11B-NI | 11B-RHP | FLNG:250 | FLNG | PMA.AFFWBB0LL | FLANGE WELD NECK ASME B16.5 CL150 RF | 250 | 250 |  | S20 | CL150 | A105 | HY7246361677 |  | 22.63 | 0 | 1
T000-PIPE-BSS | HSAB00-HS-BHB-087-10-11B-NI | 11B-RHP | GASKET:250 | GASKET | PMA.AAGFBB0LL | GASKET M.S.W ASME B16.20 PTFE FILLER B16.5 CL150 RF | 250 | 250 |  |  | CL150 | SS304+PTFE | HY7240362060 |  | 1.14 | 0 | 1
T000-PIPE-BSS | HSAB00-HS-BHB-087-10-11B-NI | 11B-RHP | HCPLNG:250_25 | HCPLNG | PMA.ABTH330LC | HALF COUPLING ASME B16.11 CL3000 SW | 250 | 250 | 25 |  | CL3000 | A105 | HY7242586062 |  | 0.34 | 0 | 1
T000-PIPE-BSS | HSAB00-HS-BHB-087-10-11B-NI | 11B-RHP | PIPE:250 | PIPE | PMA.AAPS100LL | PIPE SMLS ASME B36.10 PE | 250 |  |  | S20 |  | A106GRB | AA1049355660 |  | 41.76 | 0.2 | 2
T000-PIPE-CCW-WCR | WCR-BHB-0-B009B-6-11D | 11D-RHP | CAP:150 | CAP | PMA.AAKC200JJ | CAP ASME B16.9 BW | 150 |  |  | STD |  | A234GRWPB | HY7242570565 |  | 3.6 | 0 | 1
T000-PIPE-CCW-WCR | WCR-BHB-0-B009B-6-11D | 11D-RHP | ELB90:150 | ELB90 | PMA.AAEA200JJ | ELBOW LR 90 DEG ASME B16.9 BW | 150 | 150 |  | STD |  | A234GRWPB | AA7242502276 |  | 11.01 | 0 | 4
T000-PIPE-CCW-WCR | WCR-BHB-0-B009B-6-11D | 11D-RHP | PIPE:150 | PIPE | PMA.SAPR100JJ | PIPE ERW/SAW IS-1239 (PART 1) PE | 150 |  |  | HVY |  | IS1239(BLACK) |  |  | 21.3 | 45.6 | 9
T000-PIPE-CCW-WCR | WCR-BHB-0-B009B-6-11D | 11D-RHP | RSOT:150_80 | RSOT | PMA.00TT200JF | TEE SET ON REINFORCED (90 DEG) | 150 | 150 | 80 | [5 empty] | 0 | 0 | 4
T000-PIPE-CCW-WCR | WCR-BHB-0-B010B-3-11D | 11D-RHP | ELB45:80 | ELB45 | PMA.AAEB200FF | ELBOW LR 45 DEG ASME B16.9 BW | 80 | 80 |  | STD |  | A234GRWPB | HY7242566363 |  | 1.15 | 0 | 1
T000-PIPE-CCW-WCR | WCR-BHB-0-B010B-3-11D | 11D-RHP | ELB90:80 | ELB90 | PMA.AAEA200FF | ELBOW LR 90 DEG ASME B16.9 BW | 80 | 80 |  | STD |  | A234GRWPB | AA7242502160 |  | 2.3 | 0 | 3
T000-PIPE-CCW-WCR | WCR-BHB-0-B010B-3-11D | 11D-RHP | FLNG:80 | FLNG | PMA.AFFSBB0FF | FLANGE SLIP-ON ASME B16.5 CL150 RF | 80 | 80 |  |  | CL150 | A105 | AA7246101080 |  | 3.7 | 0 | 1
T000-PIPE-CCW-WCR | WCR-BHB-0-B010B-3-11D | 11D-RHP | FLNGCL300:80 | FLNGCL300 | PMA.AFFSBD0FF | FLANGE SLIP-ON ASME B16.5 CL300 RF | 80 | 80 |  |  | CL300 | A105 | AA7246106081 |  | 5.9 | 0 | 2
T000-PIPE-CCW-WCR | WCR-BHB-0-B010B-3-11D | 11D-RHP | GASKET:80 | GASKET | PMA.AAGFBB0FF | GASKET M.S.W ASME B16.20 PTFE FILLER B16.5 CL150 RF | 80 | 80 |  |  | CL150 | SS304+PTFE | HY7240362027 |  | 0.19 | 0 | 1
T000-PIPE-CCW-WCR | WCR-BHB-0-B010B-3-11D | 11D-RHP | GASKETCL300:80 | GASKETCL300 | PMA.AAGFBD0FF | GASKET M.S.W ASME B16.20 PTF FILLER B16.5 CL300 RF | 80 | 80 |  |  | CL300 | SS304+PTFE | HY7240363066 |  | 0.19 | 0 | 2
T000-PIPE-CCW-WCR | WCR-BHB-0-B010B-3-11D | 11D-RHP | GLVHO:80 | GLVHO | PMA.AAVHBDRFF | GLOBE VALVE HO ASME B16.10 CL300 RF(16.5) | 80 | 80 |  |  | CL300 | A216GRWCB | AA7501428085 |  | 52.29 | 0 | 1
T000-PIPE-CCW-WCR | WCR-BHB-0-B010B-3-11D | 11D-RHP | PIPE:80 | PIPE | PMA.SAPR100FF | PIPE ERW/SAW IS-1239 (PART 1) PE | 80 |  |  | HVY |  | IS1239(BLACK) | AA1011052601 |  | 9.9 | 8.95 | 6
T000-PIPE-CCW-WCR | WCR-BHB-0-B011B-3-11D | 11D-RHP | ELB45:80 | ELB45 | PMA.AAEB200FF | ELBOW LR 45 DEG ASME B16.9 BW | 80 | 80 |  | STD |  | A234GRWPB | HY7242566363 |  | 1.15 | 0 | 1
T000-PIPE-CCW-WCR | WCR-BHB-0-B011B-3-11D | 11D-RHP | ELB90:80 | ELB90 | PMA.AAEA200FF | ELBOW LR 90 DEG ASME B16.9 BW | 80 | 80 |  | STD |  | A234GRWPB | AA7242502160 |  | 2.3 | 0 | 3
T000-PIPE-CCW-WCR | WCR-BHB-0-B011B-3-11D | 11D-RHP | FLNG:80 | FLNG | PMA.AFFSBB0FF | FLANGE SLIP-ON ASME B16.5 CL150 RF | 80 | 80 |  |  | CL150 | A105 | AA7246101080 |  | 3.7 | 0 | 1
T000-PIPE-CCW-WCR | WCR-BHB-0-B011B-3-11D | 11D-RHP | FLNGCL300:80 | FLNGCL300 | PMA.AFFSBD0FF | FLANGE SLIP-ON ASME B16.5 CL300 RF | 80 | 80 |  |  | CL300 | A105 | AA7246106081 |  | 5.9 | 0 | 2
T000-PIPE-CCW-WCR | WCR-BHB-0-B011B-3-11D | 11D-RHP | GASKET:80 | GASKET | PMA.AAGFBB0FF | GASKET M.S.W ASME B16.20 PTFE FILLER B16.5 CL150 RF | 80 | 80 |  |  | CL150 | SS304+PTFE | HY7240362027 |  | 0.19 | 0 | 1
T000-PIPE-CCW-WCR | WCR-BHB-0-B011B-3-11D | 11D-RHP | GASKETCL300:80 | GASKETCL300 | PMA.AAGFBD0FF | GASKET M.S.W ASME B16.20 PTF FILLER B16.5 CL300 RF | 80 | 80 |  |  | CL300 | SS304+PTFE | HY7240363066 |  | 0.19 | 0 | 2
T000-PIPE-CCW-WCR | WCR-BHB-0-B011B-3-11D | 11D-RHP | GLVHO:80 | GLVHO | PMA.AAVHBDRFF | GLOBE VALVE HO ASME B16.10 CL300 RF(16.5) | 80 | 80 |  |  | CL300 | A216GRWCB | AA7501428085 |  | 52.29 | 0 | 1
T000-PIPE-CCW-WCR | WCR-BHB-0-B011B-3-11D | 11D-RHP | PIPE:80 | PIPE | PMA.SAPR100FF | PIPE ERW/SAW IS-1239 (PART 1) PE | 80 |  |  | HVY |  | IS1239(BLACK) | AA1011052601 |  | 9.9 | 8.95 | 6
T000-PIPE-CCW-WCR | WCR-BHB-0-B012B-3-11D | 11D-RHP | ELB45:80 | ELB45 | PMA.AAEB200FF | ELBOW LR 45 DEG ASME B16.9 BW | 80 | 80 |  | STD |  | A234GRWPB | HY7242566363 |  | 1.15 | 0 | 1
T000-PIPE-CCW-WCR | WCR-BHB-0-B012B-3-11D | 11D-RHP | ELB90:80 | ELB90 | PMA.AAEA200FF | ELBOW LR 90 DEG ASME B16.9 BW | 80 | 80 |  | STD |  | A234GRWPB | AA7242502160 |  | 2.3 | 0 | 3
T000-PIPE-CCW-WCR | WCR-BHB-0-B012B-3-11D | 11D-RHP | FLNG:80 | FLNG | PMA.AFFSBB0FF | FLANGE SLIP-ON ASME B16.5 CL150 RF | 80 | 80 |  |  | CL150 | A105 | AA7246101080 |  | 3.7 | 0 | 1
T000-PIPE-CCW-WCR | WCR-BHB-0-B012B-3-11D | 11D-RHP | FLNGCL300:80 | FLNGCL300 | PMA.AFFSBD0FF | FLANGE SLIP-ON ASME B16.5 CL300 RF | 80 | 80 |  |  | CL300 | A105 | AA7246106081 |  | 5.9 | 0 | 2
T000-PIPE-CCW-WCR | WCR-BHB-0-B012B-3-11D | 11D-RHP | GASKET:80 | GASKET | PMA.AAGFBB0FF | GASKET M.S.W ASME B16.20 PTFE FILLER B16.5 CL150 RF | 80 | 80 |  |  | CL150 | SS304+PTFE | HY7240362027 |  | 0.19 | 0 | 1
T000-PIPE-CCW-WCR | WCR-BHB-0-B012B-3-11D | 11D-RHP | GASKETCL300:80 | GASKETCL300 | PMA.AAGFBD0FF | GASKET M.S.W ASME B16.20 PTF FILLER B16.5 CL300 RF | 80 | 80 |  |  | CL300 | SS304+PTFE | HY7240363066 |  | 0.19 | 0 | 2
T000-PIPE-CCW-WCR | WCR-BHB-0-B012B-3-11D | 11D-RHP | GLVHO:80 | GLVHO | PMA.AAVHBDRFF | GLOBE VALVE HO ASME B16.10 CL300 RF(16.5) | 80 | 80 |  |  | CL300 | A216GRWCB | AA7501428085 |  | 52.29 | 0 | 1
T000-PIPE-CCW-WCR | WCR-BHB-0-B012B-3-11D | 11D-RHP | PIPE:80 | PIPE | PMA.SAPR100FF | PIPE ERW/SAW IS-1239 (PART 1) PE | 80 |  |  | HVY |  | IS1239(BLACK) | AA1011052601 |  | 9.9 | 8.95 | 6
T000-PIPE-CCW-WCR | WCR-BHB-0-B013-40-11D | 11D-RHP | BFLVGO:1000 | BFLVGO | PMA.WAVFANG22 | BFLV GO AWWA C504 PN10 DFLGD (FF-C207D) | 1000 | 1000 |  |  | PN10 | A216GRWCB |  |  | 1160 | 0 | 1
T000-PIPE-CCW-WCR | WCR-BHB-0-B013-40-11D | 11D-RHP | CAP:1000 | CAP | PMA.AAKC20022 | CAP ASME B16.9 BW | 1000 |  |  | STD |  | A234GRWPB |  |  | 95 | 0 | 1
T000-PIPE-CCW-WCR | WCR-BHB-0-B013-40-11D | 11D-RHP | FLNGAWWA:1000 | FLNGAWWA | PMA.WAFRAN022 | FLANGE STEEL-RING AWWA C207-D FF | 1000 | 1000 |  |  | PN10 | IS2062GRB |  |  | 0 | 0 | 2
T000-PIPE-CCW-WCR | WCR-BHB-0-B013-40-11D | 11D-RHP | GASKETAWWA:1000 | GASKETAWWA | PMA.WAGBAN022 | GASKET NAB FLAT RING (FF-C207D) | 1000 | 1000 |  |  | PN10 | PTFE |  |  | 0 | 0 | 2
T000-PIPE-CCW-WCR | WCR-BHB-0-B013-40-11D | 11D-RHP | PIPE:1000 | PIPE | PMA.SCPR10022 | PIPE ERW/SAW IS-3589 PE | 1000 |  |  | T10 |  | IS3589GRFE330 |  |  | 248.09 | 3.94 | 5
T000-PIPE-CCW-WCR | WCR-BHB-0-B013-40-11D | 11D-RHP | RSOT:1000_150 | RSOT | PMA.00TT2002J | TEE SET ON REINFORCED (90 DEG) | 1000 | 1000 | 150 | [5 empty] | 0 | 0 | 1
T000-PIPE-CCW-WCR | WCR-BHB-0-B013-40-11D | 11D-RHP | RSOT:1000_500 | RSOT | PMA.00TT2002R | TEE SET ON REINFORCED (90 DEG) | 1000 | 1000 | 500 | [5 empty] | 0 | 0 | 1
T000-PIPE-CCW-WCR | WCR-BHB-0-B013-40-11D | 11D-RHP | RSOT:1000_600 | RSOT | PMA.00TT2002T | TEE SET ON REINFORCED (90 DEG) | 1000 | 1000 | 600 | [5 empty] | 0 | 0 | 1
T000-PIPE-CCW-WCR | WCR-BHB-0-B014A-28-11D | 11D-RHP | BFLVGO:700 | BFLVGO | PMA.WAVFANGVV | BFLV GO AWWA C504 PN10 DFLGD (FF-C207D) | 700 | 700 |  |  | PN10 | A216GRWCB |  |  | 490 | 0 | 1
T000-PIPE-CCW-WCR | WCR-BHB-0-B014A-28-11D | 11D-RHP | ERDCR:700_450 | ERDCR | PMA.AARE200VQ | RDCR ECC ASME B16.9 BW | 700 | 450 |  | STDXS10 |  | A234GRWPB |  |  | 95 | 0 | 1
T000-PIPE-CCW-WCR | WCR-BHB-0-B014A-28-11D | 11D-RHP | FLNG:450 | FLNG | PMA.AFFSBB0QQ | FLANGE SLIP-ON ASME B16.5 CL150 RF | 450 | 450 |  |  | CL150 | A105 | AA7246101187 |  | 59 | 0 | 1
T000-PIPE-CCW-WCR | WCR-BHB-0-B014A-28-11D | 11D-RHP | FLNGAWWA:700 | FLNGAWWA | PMA.WAFRAN0VV | FLANGE STEEL-RING AWWA C207-D FF | 700 | 700 |  |  | PN10 | IS2062GRB |  |  | 0 | 0 | 2
T000-PIPE-CCW-WCR | WCR-BHB-0-B014A-28-11D | 11D-RHP | GASKET:450 | GASKET | PMA.AAGFBB0QQ | GASKET M.S.W ASME B16.20 PTFE FILLER B16.5 CL150 RF | 450 | 450 |  |  | CL150 | SS304+PTFE | HY7240362108 |  | 2.31 | 0 | 1
T000-PIPE-CCW-WCR | WCR-BHB-0-B014A-28-11D | 11D-RHP | GASKETAWWA:700 | GASKETAWWA | PMA.WAGBAN0VV | GASKET NAB FLAT RING (FF-C207D) | 700 | 700 |  |  | PN10 | PTFE |  |  | 0 | 0 | 2
T000-PIPE-CCW-WCR | WCR-BHB-0-B014A-28-11D | 11D-RHP | PCOMPBW:700 | PCOMPBW | PMA.00MU200VV | PIPING COMPONENT (USER DEFINED) BW | 700 | 700 |  |  |  | A234GRWPB |  |  | 0 | 0 | 1
T000-PIPE-CCW-WCR | WCR-BHB-0-B014A-28-11D | 11D-RHP | PIPE:450 | PIPE | PMA.SCPR100QQ | PIPE ERW/SAW IS-3589 PE | 450 |  |  | T6 |  | IS3589GRFE330 |  |  | 66.73 | 0.8 | 1
T000-PIPE-CCW-WCR | WCR-BHB-0-B014A-28-11D | 11D-RHP | PIPE:700 | PIPE | PMA.SCPR100VV | PIPE ERW/SAW IS-3589 PE | 700 |  |  | T8 |  | IS3589GRFE330 |  |  | 138.7 | 2.34 | 3
T000-PIPE-CCW-WCR | WCR-BHB-0-B014B-28-11D | 11D-RHP | BFLVGO:700 | BFLVGO | PMA.WAVFANGVV | BFLV GO AWWA C504 PN10 DFLGD (FF-C207D) | 700 | 700 |  |  | PN10 | A216GRWCB |  |  | 490 | 0 | 1
T000-PIPE-CCW-WCR | WCR-BHB-0-B014B-28-11D | 11D-RHP | ERDCR:700_450 | ERDCR | PMA.AARE200VQ | RDCR ECC ASME B16.9 BW | 700 | 450 |  | STDXS10 |  | A234GRWPB |  |  | 95 | 0 | 1
T000-PIPE-CCW-WCR | WCR-BHB-0-B014B-28-11D | 11D-RHP | FLNG:450 | FLNG | PMA.AFFSBB0QQ | FLANGE SLIP-ON ASME B16.5 CL150 RF | 450 | 450 |  |  | CL150 | A105 | AA7246101187 |  | 59 | 0 | 1
T000-PIPE-CCW-WCR | WCR-BHB-0-B014B-28-11D | 11D-RHP | FLNGAWWA:700 | FLNGAWWA | PMA.WAFRAN0VV | FLANGE STEEL-RING AWWA C207-D FF | 700 | 700 |  |  | PN10 | IS2062GRB |  |  | 0 | 0 | 2
T000-PIPE-CCW-WCR | WCR-BHB-0-B014B-28-11D | 11D-RHP | GASKET:450 | GASKET | PMA.AAGFBB0QQ | GASKET M.S.W ASME B16.20 PTFE FILLER B16.5 CL150 RF | 450 | 450 |  |  | CL150 | SS304+PTFE | HY7240362108 |  | 2.31 | 0 | 1
T000-PIPE-CCW-WCR | WCR-BHB-0-B014B-28-11D | 11D-RHP | GASKETAWWA:700 | GASKETAWWA | PMA.WAGBAN0VV | GASKET NAB FLAT RING (FF-C207D) | 700 | 700 |  |  | PN10 | PTFE |  |  | 0 | 0 | 2
T000-PIPE-CCW-WCR | WCR-BHB-0-B014B-28-11D | 11D-RHP | PCOMPBW:700 | PCOMPBW | PMA.00MU200VV | PIPING COMPONENT (USER DEFINED) BW | 700 | 700 |  |  |  | A234GRWPB |  |  | 0 | 0 | 1
T000-PIPE-CCW-WCR | WCR-BHB-0-B014B-28-11D | 11D-RHP | PIPE:450 | PIPE | PMA.SCPR100QQ | PIPE ERW/SAW IS-3589 PE | 450 |  |  | T6 |  | IS3589GRFE330 |  |  | 66.73 | 0.8 | 1
T000-PIPE-CCW-WCR | WCR-BHB-0-B014B-28-11D | 11D-RHP | PIPE:700 | PIPE | PMA.SCPR100VV | PIPE ERW/SAW IS-3589 PE | 700 |  |  | T8 |  | IS3589GRFE330 |  |  | 138.7 | 2.34 | 3
T000-PIPE-CCW-WCR | WCR-BHB-0-B014C-28-11D | 11D-RHP | BFLVGO:700 | BFLVGO | PMA.WAVFANGVV | BFLV GO AWWA C504 PN10 DFLGD (FF-C207D) | 700 | 700 |  |  | PN10 | A216GRWCB |  |  | 490 | 0 | 1
T000-PIPE-CCW-WCR | WCR-BHB-0-B014C-28-11D | 11D-RHP | ERDCR:700_450 | ERDCR | PMA.AARE200VQ | RDCR ECC ASME B16.9 BW | 700 | 450 |  | STDXS10 |  | A234GRWPB |  |  | 95 | 0 | 1
T000-PIPE-CCW-WCR | WCR-BHB-0-B014C-28-11D | 11D-RHP | FLNG:450 | FLNG | PMA.AFFSBB0QQ | FLANGE SLIP-ON ASME B16.5 CL150 RF | 450 | 450 |  |  | CL150 | A105 | AA7246101187 |  | 59 | 0 | 1
T000-PIPE-CCW-WCR | WCR-BHB-0-B014C-28-11D | 11D-RHP | FLNGAWWA:700 | FLNGAWWA | PMA.WAFRAN0VV | FLANGE STEEL-RING AWWA C207-D FF | 700 | 700 |  |  | PN10 | IS2062GRB |  |  | 0 | 0 | 2
T000-PIPE-CCW-WCR | WCR-BHB-0-B014C-28-11D | 11D-RHP | GASKET:450 | GASKET | PMA.AAGFBB0QQ | GASKET M.S.W ASME B16.20 PTFE FILLER B16.5 CL150 RF | 450 | 450 |  |  | CL150 | SS304+PTFE | HY7240362108 |  | 2.31 | 0 | 1
T000-PIPE-CCW-WCR | WCR-BHB-0-B014C-28-11D | 11D-RHP | GASKETAWWA:700 | GASKETAWWA | PMA.WAGBAN0VV | GASKET NAB FLAT RING (FF-C207D) | 700 | 700 |  |  | PN10 | PTFE |  |  | 0 | 0 | 2
T000-PIPE-CCW-WCR | WCR-BHB-0-B014C-28-11D | 11D-RHP | PCOMPBW:700 | PCOMPBW | PMA.00MU200VV | PIPING COMPONENT (USER DEFINED) BW | 700 | 700 |  |  |  | A234GRWPB |  |  | 0 | 0 | 1
T000-PIPE-CCW-WCR | WCR-BHB-0-B014C-28-11D | 11D-RHP | PIPE:450 | PIPE | PMA.SCPR100QQ | PIPE ERW/SAW IS-3589 PE | 450 |  |  | T6 |  | IS3589GRFE330 |  |  | 66.73 | 0.8 | 1
T000-PIPE-CCW-WCR | WCR-BHB-0-B014C-28-11D | 11D-RHP | PIPE:700 | PIPE | PMA.SCPR100VV | PIPE ERW/SAW IS-3589 PE | 700 |  |  | T8 |  | IS3589GRFE330 |  |  | 138.7 | 2.34 | 3
T000-PIPE-CCW-WCR | WCR-BHB-0-B073B-10-11D | 11D-RHP | ELB90:250 | ELB90 | PMA.AAEA200LL | ELBOW LR 90 DEG ASME B16.9 BW | 250 | 250 |  | S20 |  | A234GRWPB | AA7242502349 |  | 26.6 | 0 | 3
T000-PIPE-CCW-WCR | WCR-BHB-0-B073B-10-11D | 11D-RHP | FLNG:250 | FLNG | PMA.AFFSBB0LL | FLANGE SLIP-ON ASME B16.5 CL150 RF | 250 | 250 |  |  | CL150 | A105 | AA7246101144 |  | 19.5 | 0 | 3
T000-PIPE-CCW-WCR | WCR-BHB-0-B073B-10-11D | 11D-RHP | GASKET:250 | GASKET | PMA.AAGFBB0LL | GASKET M.S.W ASME B16.20 PTFE FILLER B16.5 CL150 RF | 250 | 250 |  |  | CL150 | SS304+PTFE | HY7240362060 |  | 1.14 | 0 | 3
T000-PIPE-CCW-WCR | WCR-BHB-0-B073B-10-11D | 11D-RHP | GTVHO:250 | GTVHO | PMA.AAVGBBRLL | GATE VALVE HO ASME B16.10 CL150 RF(16.5) | 250 | 250 |  |  | CL150 | A216GRWCB | AA7521408144 |  | 203.91 | 0 | 1
T000-PIPE-CCW-WCR | WCR-BHB-0-B073B-10-11D | 11D-RHP | PIPE:250 | PIPE | PMA.SCPR100LL | PIPE ERW/SAW IS-3589 PE | 250 |  |  | T6 |  | IS3589GRFE330 |  |  | 39.51 | 12.96 | 4
T000-PIPE-CCW-WCR | WCR-BHB-0-B074A-14-11D | 11D-RHP | CAP:350 | CAP | PMA.AAKC200NN | CAP ASME B16.9 BW | 350 |  |  | S10 |  | A234GRWPB | HY7242570867 |  | 15.5 | 0 | 1
T000-PIPE-CCW-WCR | WCR-BHB-0-B074A-14-11D | 11D-RHP | PIPE:350 | PIPE | PMA.SCPR100NN | PIPE ERW/SAW IS-3589 PE | 350 |  |  | T6 |  | IS3589GRFE330 |  |  | 51.73 | 43.64 | 8
T000-PIPE-CCW-WCR | WCR-BHB-0-B074A-14-11D | 11D-RHP | RSOT:350_50 | RSOT | PMA.00TT200NE | TEE SET ON REINFORCED (90 DEG) | 350 | 350 | 50 | [5 empty] | 0 | 0 | 1
T000-PIPE-CCW-WCR | WCR-BHB-0-B074A-14-11D | 11D-RHP | RSOT:350_80 | RSOT | PMA.00TT200NF | TEE SET ON REINFORCED (90 DEG) | 350 | 350 | 80 | [5 empty] | 0 | 0 | 1
T000-PIPE-CCW-WCR | WCR-BHB-0-B074A-14-11D | 11D-RHP | RSOT:350_150 | RSOT | PMA.00TT200NJ | TEE SET ON REINFORCED (90 DEG) | 350 | 350 | 150 | [5 empty] | 0 | 0 | 4
T000-PIPE-CCW-WCR | WCR-BHB-0-B074A-14-11D | 11D-RHP | RSOT:350_200 | RSOT | PMA.00TT200NK | TEE SET ON REINFORCED (90 DEG) | 350 | 350 | 200 | [5 empty] | 0 | 0 | 1
T000-PIPE-CCW-WCR | WCR-BHB-0-B074B-24-11D | 11D-RHP | ELB45:600 | ELB45 | PMA.AAEB200TT | ELBOW LR 45 DEG ASME B16.9 BW | 600 | 600 |  | STD |  | A234GRWPB | HY7242566037 |  | 100.745 | 0 | 3
T000-PIPE-CCW-WCR | WCR-BHB-0-B074B-24-11D | 11D-RHP | ELB90:600 | ELB90 | PMA.AAEA200TT | ELBOW LR 90 DEG ASME B16.9 BW | 600 | 600 |  | STD |  | A234GRWPB | HY7242502942 |  | 201.49 | 0 | 3
T000-PIPE-CCW-WCR | WCR-BHB-0-B074B-24-11D | 11D-RHP | ERDCR:400_350 | ERDCR | PMA.AARE200PN | RDCR ECC ASME B16.9 BW | 400 | 350 |  | S10XS10 |  | A234GRWPB |  |  | 28 | 0 | 1
T000-PIPE-CCW-WCR | WCR-BHB-0-B074B-24-11D | 11D-RHP | ERDCR:600_400 | ERDCR | PMA.AARE200TP | RDCR ECC ASME B16.9 BW | 600 | 400 |  | STDXS10 |  | A234GRWPB |  |  | 72 | 0 | 1
T000-PIPE-CCW-WCR | WCR-BHB-0-B074B-24-11D | 11D-RHP | PIPE:600 | PIPE | PMA.SCPR100TT | PIPE ERW/SAW IS-3589 PE | 600 |  |  | T8 |  | IS3589GRFE330 |  |  | 118.77 | 86.58 | 7
T000-PIPE-CCW-WCR | WCR-BHB-0-B074B-24-11D | 11D-RHP | RSOT:600_250 | RSOT | PMA.00TT200TL | TEE SET ON REINFORCED (90 DEG) | 600 | 600 | 250 | [5 empty] | 0 | 0 | 1
T000-PIPE-CCW-WCR | WCR-BHB-0-B074C-20-11D | 11D-RHP | BFLVGO:500 | BFLVGO | PMA.WAVFANGRR | BFLV GO AWWA C504 PN10 DFLGD (FF-C207D) | 500 | 500 |  |  | PN10 | A216GRWCB |  |  | 230 | 0 | 2
T000-PIPE-CCW-WCR | WCR-BHB-0-B074C-20-11D | 11D-RHP | ELB45:500 | ELB45 | PMA.AAEB200RR | ELBOW LR 45 DEG ASME B16.9 BW | 500 | 500 |  | S10 |  | A234GRWPB | HY7242566614 |  | 46.765 | 0 | 3
T000-PIPE-CCW-WCR | WCR-BHB-0-B074C-20-11D | 11D-RHP | ELB90:500 | ELB90 | PMA.AAEA200RR | ELBOW LR 90 DEG ASME B16.9 BW | 500 | 500 |  | S10 |  | A234GRWPB | HY7242502446 |  | 93.53 | 0 | 3
T000-PIPE-CCW-WCR | WCR-BHB-0-B074C-20-11D | 11D-RHP | ERDCR:500_350 | ERDCR | PMA.AARE200RN | RDCR ECC ASME B16.9 BW | 500 | 350 |  | S10XS10 |  | A234GRWPB |  |  | 50 | 0 | 1
T000-PIPE-CCW-WCR | WCR-BHB-0-B074C-20-11D | 11D-RHP | FLNGAWWA:500 | FLNGAWWA | PMA.WAFRAN0RR | FLANGE STEEL-RING AWWA C207-D FF | 500 | 500 |  |  | PN10 | IS2062GRB |  |  | 0 | 0 | 4
T000-PIPE-CCW-WCR | WCR-BHB-0-B074C-20-11D | 11D-RHP | GASKETAWWA:500 | GASKETAWWA | PMA.WAGAAN0RR | GASKET NAB FULL FACE (FF-C207D) | 500 | 500 |  |  | PN10 | PTFE |  |  | 0 | 0 | 4
T000-PIPE-CCW-WCR | WCR-BHB-0-B074C-20-11D | 11D-RHP | PIPE:500 | PIPE | PMA.SCPR100RR | PIPE ERW/SAW IS-3589 PE | 500 |  |  | T6 |  | IS3589GRFE330 |  |  | 74.28 | 79.52 | 8
T000-PIPE-CCW-WCR | WCR-BHB-0-B074D-14-11D | 11D-RHP | CAP:350 | CAP | PMA.AAKC200NN | CAP ASME B16.9 BW | 350 |  |  | S10 |  | A234GRWPB | HY7242570867 |  | 15.5 | 0 | 1
T000-PIPE-CCW-WCR | WCR-BHB-0-B074D-14-11D | 11D-RHP | PIPE:350 | PIPE | PMA.SCPR100NN | PIPE ERW/SAW IS-3589 PE | 350 |  |  | T6 |  | IS3589GRFE330 |  |  | 51.73 | 43.99 | 1
T000-PIPE-CCW-WCR | WCR-BHB-0-B116-40-11D | 11D-RHP | BFLNGAWWA:700 | BFLNGAWWA | PMA.WAFBAN0VV | FLANGE BLIND AWWA C207-D FF | 700 |  |  |  | PN10 | IS2062GRB |  |  | 0 | 0 | 1
T000-PIPE-CCW-WCR | WCR-BHB-0-B116-40-11D | 11D-RHP | BFLVGO:700 | BFLVGO | PMA.WAVFANGVV | BFLV GO AWWA C504 PN10 DFLGD (FF-C207D) | 700 | 700 |  |  | PN10 | A216GRWCB |  |  | 490 | 0 | 1
T000-PIPE-CCW-WCR | WCR-BHB-0-B116-40-11D | 11D-RHP | CAP:1000 | CAP | PMA.AAKC20022 | CAP ASME B16.9 BW | 1000 |  |  | STD |  | A234GRWPB |  |  | 95 | 0 | 2
T000-PIPE-CCW-WCR | WCR-BHB-0-B116-40-11D | 11D-RHP | EQTEE:1000 | EQTEE | PMA.AATE20022 | TEE STRT ASME B16.9 BW | 1000 | 1000 | 1000 | XS |  | A234GRWPB |  |  | 894 | 0 | 1
T000-PIPE-CCW-WCR | WCR-BHB-0-B116-40-11D | 11D-RHP | FLNGAWWA:700 | FLNGAWWA | PMA.WAFRAN0VV | FLANGE STEEL-RING AWWA C207-D FF | 700 | 700 |  |  | PN10 | IS2062GRB |  |  | 0 | 0 | 3
T000-PIPE-CCW-WCR | WCR-BHB-0-B116-40-11D | 11D-RHP | GASKETAWWA:700 | GASKETAWWA | PMA.WAGBAN0VV | GASKET NAB FLAT RING (FF-C207D) | 700 | 700 |  |  | PN10 | PTFE |  |  | 0 | 0 | 3
T000-PIPE-CCW-WCR | WCR-BHB-0-B116-40-11D | 11D-RHP | PIPE:700 | PIPE | PMA.SCPR100VV | PIPE ERW/SAW IS-3589 PE | 700 |  |  | T8 |  | IS3589GRFE330 |  |  | 138.7 | 1 | 2
T000-PIPE-CCW-WCR | WCR-BHB-0-B116-40-11D | 11D-RHP | PIPE:1000 | PIPE | PMA.SCPR10022 | PIPE ERW/SAW IS-3589 PE | 1000 |  |  | T10 |  | IS3589GRFE330 |  |  | 248.09 | 14.2 | 7
T000-PIPE-CCW-WCR | WCR-BHB-0-B116-40-11D | 11D-RHP | RSOT:1000_100 | RSOT | PMA.00TT2002G | TEE SET ON REINFORCED (90 DEG) | 1000 | 1000 | 100 | [5 empty] | 0 | 0 | 1
T000-PIPE-CCW-WCR | WCR-BHB-0-B116-40-11D | 11D-RHP | RSOT:1000_700 | RSOT | PMA.00TT2002V | TEE SET ON REINFORCED (90 DEG) | 1000 | 1000 | 700 | [5 empty] | 0 | 0 | 4
T000-PIPE-CCW-WCR | WCR-BHB-0-B118B-3-11D | 11D-RHP | ELB45:80 | ELB45 | PMA.AAEB200FF | ELBOW LR 45 DEG ASME B16.9 BW | 80 | 80 |  | STD |  | A234GRWPB | HY7242566363 |  | 1.15 | 0 | 1
T000-PIPE-CCW-WCR | WCR-BHB-0-B118B-3-11D | 11D-RHP | ELB90:80 | ELB90 | PMA.AAEA200FF | ELBOW LR 90 DEG ASME B16.9 BW | 80 | 80 |  | STD |  | A234GRWPB | AA7242502160 |  | 2.3 | 0 | 3
T000-PIPE-CCW-WCR | WCR-BHB-0-B118B-3-11D | 11D-RHP | FLNG:80 | FLNG | PMA.AFFSBB0FF | FLANGE SLIP-ON ASME B16.5 CL150 RF | 80 | 80 |  |  | CL150 | A105 | AA7246101080 |  | 3.7 | 0 | 1
T000-PIPE-CCW-WCR | WCR-BHB-0-B118B-3-11D | 11D-RHP | FLNGCL300:80 | FLNGCL300 | PMA.AFFSBD0FF | FLANGE SLIP-ON ASME B16.5 CL300 RF | 80 | 80 |  |  | CL300 | A105 | AA7246106081 |  | 5.9 | 0 | 2
T000-PIPE-CCW-WCR | WCR-BHB-0-B118B-3-11D | 11D-RHP | GASKET:80 | GASKET | PMA.AAGFBB0FF | GASKET M.S.W ASME B16.20 PTFE FILLER B16.5 CL150 RF | 80 | 80 |  |  | CL150 | SS304+PTFE | HY7240362027 |  | 0.19 | 0 | 1
T000-PIPE-CCW-WCR | WCR-BHB-0-B118B-3-11D | 11D-RHP | GASKETCL300:80 | GASKETCL300 | PMA.AAGFBD0FF | GASKET M.S.W ASME B16.20 PTF FILLER B16.5 CL300 RF | 80 | 80 |  |  | CL300 | SS304+PTFE | HY7240363066 |  | 0.19 | 0 | 2
T000-PIPE-CCW-WCR | WCR-BHB-0-B118B-3-11D | 11D-RHP | GLVHO:80 | GLVHO | PMA.AAVHBDRFF | GLOBE VALVE HO ASME B16.10 CL300 RF(16.5) | 80 | 80 |  |  | CL300 | A216GRWCB | AA7501428085 |  | 52.29 | 0 | 1
T000-PIPE-CCW-WCR | WCR-BHB-0-B118B-3-11D | 11D-RHP | PIPE:80 | PIPE | PMA.SAPR100FF | PIPE ERW/SAW IS-1239 (PART 1) PE | 80 |  |  | HVY |  | IS1239(BLACK) | AA1011052601 |  | 9.9 | 8.95 | 6
T000-PIPE-CCW-WCS | WCS-BHB-0-B001A-20-11D | 11D-RHP | BFLVGO:500 | BFLVGO | PMA.WAVFANGRR | BFLV GO AWWA C504 PN10 DFLGD (FF-C207D) | 500 | 500 |  |  | PN10 | A216GRWCB |  |  | 230 | 0 | 1
T000-PIPE-CCW-WCS | WCS-BHB-0-B001A-20-11D | 11D-RHP | CRDCR:500_350 | CRDCR | PMA.AARC200RN | RDCR CONC ASME B16.9 BW | 500 | 350 |  | S10XS10 |  | A234GRWPB |  |  | 50 | 0 | 1
T000-PIPE-CCW-WCS | WCS-BHB-0-B001A-20-11D | 11D-RHP | ELB90:500 | ELB90 | PMA.AAEA200RR | ELBOW LR 90 DEG ASME B16.9 BW | 500 | 500 |  | S10 |  | A234GRWPB | HY7242502446 |  | 93.53 | 0 | 1
T000-PIPE-CCW-WCS | WCS-BHB-0-B001A-20-11D | 11D-RHP | FLNG:350 | FLNG | PMA.AFFSBB0NN | FLANGE SLIP-ON ASME B16.5 CL150 RF | 350 | 350 |  |  | CL150 | A105 | AA7246101160 |  | 41 | 0 | 1
T000-PIPE-CCW-WCS | WCS-BHB-0-B001A-20-11D | 11D-RHP | FLNG:500 | FLNG | PMA.AFFSBB0RR | FLANGE SLIP-ON ASME B16.5 CL150 RF | 500 | 500 |  |  | CL150 | A105 | AA7246101195 |  | 75 | 0 | 2
T000-PIPE-CCW-WCS | WCS-BHB-0-B001A-20-11D | 11D-RHP | FLNGAWWA:500 | FLNGAWWA | PMA.WAFRAN0RR | FLANGE STEEL-RING AWWA C207-D FF | 500 | 500 |  |  | PN10 | IS2062GRB |  |  | 0 | 0 | 2
T000-PIPE-CCW-WCS | WCS-BHB-0-B001A-20-11D | 11D-RHP | GASKET:350 | GASKET | PMA.AAGFBB0NN | GASKET M.S.W ASME B16.20 PTFE FILLER B16.5 CL150 RF | 350 | 350 |  |  | CL150 | SS304+PTFE | HY7240362086 |  | 1.57 | 0 | 1
T000-PIPE-CCW-WCS | WCS-BHB-0-B001A-20-11D | 11D-RHP | GASKET:500 | GASKET | PMA.AAGFBB0RR | GASKET M.S.W ASME B16.20 PTFE FILLER B16.5 CL150 RF | 500 | 500 |  |  | CL150 | SS304+PTFE | HY7240362116 |  | 2.87 | 0 | 2
T000-PIPE-CCW-WCS | WCS-BHB-0-B001A-20-11D | 11D-RHP | GASKETAWWA:500 | GASKETAWWA | PMA.WAGAAN0RR | GASKET NAB FULL FACE (FF-C207D) | 500 | 500 |  |  | PN10 | PTFE |  |  | 0 | 0 | 2
T000-PIPE-CCW-WCS | WCS-BHB-0-B001A-20-11D | 11D-RHP | PIPE:350 | PIPE | PMA.SCPR100NN | PIPE ERW/SAW IS-3589 PE | 350 |  |  | T6 |  | IS3589GRFE330 |  |  | 51.73 | 0.8 | 1
T000-PIPE-CCW-WCS | WCS-BHB-0-B001A-20-11D | 11D-RHP | PIPE:500 | PIPE | PMA.SCPR100RR | PIPE ERW/SAW IS-3589 PE | 500 |  |  | T6 |  | IS3589GRFE330 |  |  | 74.28 | 1.78 | 4
T000-PIPE-CCW-WCS | WCS-BHB-0-B001A-20-11D | 11D-RHP | SCV:500 | SCV | PMA.AAVJBB0RR | SWING CHECK VALVE ASME B16.10 CL150 RF(B16.5) | 500 | 500 |  |  | CL150 | A216GRWCB | AA7541408190 |  | 1760.37 | 0 | 1
T000-PIPE-CCW-WCS | WCS-BHB-0-B001B-20-11D | 11D-RHP | BFLVGO:500 | BFLVGO | PMA.WAVFANGRR | BFLV GO AWWA C504 PN10 DFLGD (FF-C207D) | 500 | 500 |  |  | PN10 | A216GRWCB |  |  | 230 | 0 | 1
T000-PIPE-CCW-WCS | WCS-BHB-0-B001B-20-11D | 11D-RHP | CRDCR:500_350 | CRDCR | PMA.AARC200RN | RDCR CONC ASME B16.9 BW | 500 | 350 |  | S10XS10 |  | A234GRWPB |  |  | 50 | 0 | 1
T000-PIPE-CCW-WCS | WCS-BHB-0-B001B-20-11D | 11D-RHP | ELB90:500 | ELB90 | PMA.AAEA200RR | ELBOW LR 90 DEG ASME B16.9 BW | 500 | 500 |  | S10 |  | A234GRWPB | HY7242502446 |  | 93.53 | 0 | 1
T000-PIPE-CCW-WCS | WCS-BHB-0-B001B-20-11D | 11D-RHP | FLNG:350 | FLNG | PMA.AFFSBB0NN | FLANGE SLIP-ON ASME B16.5 CL150 RF | 350 | 350 |  |  | CL150 | A105 | AA7246101160 |  | 41 | 0 | 1
T000-PIPE-CCW-WCS | WCS-BHB-0-B001B-20-11D | 11D-RHP | FLNG:500 | FLNG | PMA.AFFSBB0RR | FLANGE SLIP-ON ASME B16.5 CL150 RF | 500 | 500 |  |  | CL150 | A105 | AA7246101195 |  | 75 | 0 | 2
T000-PIPE-CCW-WCS | WCS-BHB-0-B001B-20-11D | 11D-RHP | FLNGAWWA:500 | FLNGAWWA | PMA.WAFRAN0RR | FLANGE STEEL-RING AWWA C207-D FF | 500 | 500 |  |  | PN10 | IS2062GRB |  |  | 0 | 0 | 2
T000-PIPE-CCW-WCS | WCS-BHB-0-B001B-20-11D | 11D-RHP | GASKET:350 | GASKET | PMA.AAGFBB0NN | GASKET M.S.W ASME B16.20 PTFE FILLER B16.5 CL150 RF | 350 | 350 |  |  | CL150 | SS304+PTFE | HY7240362086 |  | 1.57 | 0 | 1
T000-PIPE-CCW-WCS | WCS-BHB-0-B001B-20-11D | 11D-RHP | GASKET:500 | GASKET | PMA.AAGFBB0RR | GASKET M.S.W ASME B16.20 PTFE FILLER B16.5 CL150 RF | 500 | 500 |  |  | CL150 | SS304+PTFE | HY7240362116 |  | 2.87 | 0 | 2
T000-PIPE-CCW-WCS | WCS-BHB-0-B001B-20-11D | 11D-RHP | GASKETAWWA:500 | GASKETAWWA | PMA.WAGAAN0RR | GASKET NAB FULL FACE (FF-C207D) | 500 | 500 |  |  | PN10 | PTFE |  |  | 0 | 0 | 2
T000-PIPE-CCW-WCS | WCS-BHB-0-B001B-20-11D | 11D-RHP | PIPE:350 | PIPE | PMA.SCPR100NN | PIPE ERW/SAW IS-3589 PE | 350 |  |  | T6 |  | IS3589GRFE330 |  |  | 51.73 | 0.8 | 1
T000-PIPE-CCW-WCS | WCS-BHB-0-B001B-20-11D | 11D-RHP | PIPE:500 | PIPE | PMA.SCPR100RR | PIPE ERW/SAW IS-3589 PE | 500 |  |  | T6 |  | IS3589GRFE330 |  |  | 74.28 | 1.78 | 4
T000-PIPE-CCW-WCS | WCS-BHB-0-B001B-20-11D | 11D-RHP | SCV:500 | SCV | PMA.AAVJBB0RR | SWING CHECK VALVE ASME B16.10 CL150 RF(B16.5) | 500 | 500 |  |  | CL150 | A216GRWCB | AA7541408190 |  | 1760.37 | 0 | 1
T000-PIPE-CCW-WCS | WCS-BHB-0-B001C-20-11D | 11D-RHP | BFLVGO:500 | BFLVGO | PMA.WAVFANGRR | BFLV GO AWWA C504 PN10 DFLGD (FF-C207D) | 500 | 500 |  |  | PN10 | A216GRWCB |  |  | 230 | 0 | 1
T000-PIPE-CCW-WCS | WCS-BHB-0-B001C-20-11D | 11D-RHP | CRDCR:500_350 | CRDCR | PMA.AARC200RN | RDCR CONC ASME B16.9 BW | 500 | 350 |  | S10XS10 |  | A234GRWPB |  |  | 50 | 0 | 1
T000-PIPE-CCW-WCS | WCS-BHB-0-B001C-20-11D | 11D-RHP | ELB90:500 | ELB90 | PMA.AAEA200RR | ELBOW LR 90 DEG ASME B16.9 BW | 500 | 500 |  | S10 |  | A234GRWPB | HY7242502446 |  | 93.53 | 0 | 1
T000-PIPE-CCW-WCS | WCS-BHB-0-B001C-20-11D | 11D-RHP | FLNG:350 | FLNG | PMA.AFFSBB0NN | FLANGE SLIP-ON ASME B16.5 CL150 RF | 350 | 350 |  |  | CL150 | A105 | AA7246101160 |  | 41 | 0 | 1
T000-PIPE-CCW-WCS | WCS-BHB-0-B001C-20-11D | 11D-RHP | FLNG:500 | FLNG | PMA.AFFSBB0RR | FLANGE SLIP-ON ASME B16.5 CL150 RF | 500 | 500 |  |  | CL150 | A105 | AA7246101195 |  | 75 | 0 | 2
T000-PIPE-CCW-WCS | WCS-BHB-0-B001C-20-11D | 11D-RHP | FLNGAWWA:500 | FLNGAWWA | PMA.WAFRAN0RR | FLANGE STEEL-RING AWWA C207-D FF | 500 | 500 |  |  | PN10 | IS2062GRB |  |  | 0 | 0 | 2
T000-PIPE-CCW-WCS | WCS-BHB-0-B001C-20-11D | 11D-RHP | GASKET:350 | GASKET | PMA.AAGFBB0NN | GASKET M.S.W ASME B16.20 PTFE FILLER B16.5 CL150 RF | 350 | 350 |  |  | CL150 | SS304+PTFE | HY7240362086 |  | 1.57 | 0 | 1
T000-PIPE-CCW-WCS | WCS-BHB-0-B001C-20-11D | 11D-RHP | GASKET:500 | GASKET | PMA.AAGFBB0RR | GASKET M.S.W ASME B16.20 PTFE FILLER B16.5 CL150 RF | 500 | 500 |  |  | CL150 | SS304+PTFE | HY7240362116 |  | 2.87 | 0 | 2
T000-PIPE-CCW-WCS | WCS-BHB-0-B001C-20-11D | 11D-RHP | GASKETAWWA:500 | GASKETAWWA | PMA.WAGAAN0RR | GASKET NAB FULL FACE (FF-C207D) | 500 | 500 |  |  | PN10 | PTFE |  |  | 0 | 0 | 2
T000-PIPE-CCW-WCS | WCS-BHB-0-B001C-20-11D | 11D-RHP | PIPE:350 | PIPE | PMA.SCPR100NN | PIPE ERW/SAW IS-3589 PE | 350 |  |  | T6 |  | IS3589GRFE330 |  |  | 51.73 | 0.8 | 1
T000-PIPE-CCW-WCS | WCS-BHB-0-B001C-20-11D | 11D-RHP | PIPE:500 | PIPE | PMA.SCPR100RR | PIPE ERW/SAW IS-3589 PE | 500 |  |  | T6 |  | IS3589GRFE330 |  |  | 74.28 | 1.78 | 4
T000-PIPE-CCW-WCS | WCS-BHB-0-B001C-20-11D | 11D-RHP | SCV:500 | SCV | PMA.AAVJBB0RR | SWING CHECK VALVE ASME B16.10 CL150 RF(B16.5) | 500 | 500 |  |  | CL150 | A216GRWCB | AA7541408190 |  | 1760.37 | 0 | 1
T000-PIPE-CCW-WCS | WCS-BHB-0-B002A-30-11D | 11D-RHP | BFLNGAWWA:500 | BFLNGAWWA | PMA.WAFBAN0RR | FLANGE BLIND AWWA C207-D FF | 500 |  |  |  | PN10 | IS2062GRB |  |  | 0 | 0 | 1
T000-PIPE-CCW-WCS | WCS-BHB-0-B002A-30-11D | 11D-RHP | BFLVGO:500 | BFLVGO | PMA.WAVFANGRR | BFLV GO AWWA C504 PN10 DFLGD (FF-C207D) | 500 | 500 |  |  | PN10 | A216GRWCB |  |  | 230 | 0 | 1
T000-PIPE-CCW-WCS | WCS-BHB-0-B002A-30-11D | 11D-RHP | CAP:750 | CAP | PMA.AAKC200WW | CAP ASME B16.9 BW | 750 |  |  | STD |  | A234GRWPB |  |  | 62 | 0 | 1
T000-PIPE-CCW-WCS | WCS-BHB-0-B002A-30-11D | 11D-RHP | ELB90:750 | ELB90 | PMA.AAEA200WW | ELBOW LR 90 DEG ASME B16.9 BW | 750 | 750 |  | STD |  | A234GRWPB |  |  | 315.83 | 0 | 1
T000-PIPE-CCW-WCS | WCS-BHB-0-B002A-30-11D | 11D-RHP | FLNGAWWA:500 | FLNGAWWA | PMA.WAFRAN0RR | FLANGE STEEL-RING AWWA C207-D FF | 500 | 500 |  |  | PN10 | IS2062GRB |  |  | 0 | 0 | 3
T000-PIPE-CCW-WCS | WCS-BHB-0-B002A-30-11D | 11D-RHP | GASKETAWWA:500 | GASKETAWWA | PMA.WAGAAN0RR | GASKET NAB FULL FACE (FF-C207D) | 500 | 500 |  |  | PN10 | PTFE |  |  | 0 | 0 | 3
T000-PIPE-CCW-WCS | WCS-BHB-0-B002A-30-11D | 11D-RHP | PIPE:500 | PIPE | PMA.SCPR100RR | PIPE ERW/SAW IS-3589 PE | 500 |  |  | T6 |  | IS3589GRFE330 |  |  | 74.28 | 1.37 | 2
T000-PIPE-CCW-WCS | WCS-BHB-0-B002A-30-11D | 11D-RHP | PIPE:750 | PIPE | PMA.SCPR100WW | PIPE ERW/SAW IS-3589 PE | 750 |  |  | T8 |  | IS3589GRFE330 |  |  | 148.76 | 15.16 | 6
T000-PIPE-CCW-WCS | WCS-BHB-0-B002A-30-11D | 11D-RHP | RSOT:750_150 | RSOT | PMA.00TT200WJ | TEE SET ON REINFORCED (90 DEG) | 750 | 750 | 150 | [5 empty] | 0 | 0 | 1
T000-PIPE-CCW-WCS | WCS-BHB-0-B002A-30-11D | 11D-RHP | RSOT:750_500 | RSOT | PMA.00TT200WR | TEE SET ON REINFORCED (90 DEG) | 750 | 750 | 500 | [5 empty] | 0 | 0 | 4
T000-PIPE-CCW-WCS | WCS-BHB-0-B002B-30-11D | 11D-RHP | CAP:750 | CAP | PMA.AAKC200WW | CAP ASME B16.9 BW | 750 |  |  | STD |  | A234GRWPB |  |  | 62 | 0 | 1
T000-PIPE-CCW-WCS | WCS-BHB-0-B002B-30-11D | 11D-RHP | ELB90:750 | ELB90 | PMA.AAEA200WW | ELBOW LR 90 DEG ASME B16.9 BW | 750 | 750 |  | STD |  | A234GRWPB |  |  | 315.83 | 0 | 1
T000-PIPE-CCW-WCS | WCS-BHB-0-B002B-30-11D | 11D-RHP | PIPE:750 | PIPE | PMA.SCPR100WW | PIPE ERW/SAW IS-3589 PE | 750 |  |  | T8 |  | IS3589GRFE330 |  |  | 148.76 | 17.31 | 6
T000-PIPE-CCW-WCS | WCS-BHB-0-B002B-30-11D | 11D-RHP | RSOT:750_450 | RSOT | PMA.00TT200WQ | TEE SET ON REINFORCED (90 DEG) | 750 | 750 | 450 | [5 empty] | 0 | 0 | 4
T000-PIPE-CCW-WCS | WCS-BHB-0-B002C-30-11D | 11D-RHP | CAP:750 | CAP | PMA.AAKC200WW | CAP ASME B16.9 BW | 750 |  |  | STD |  | A234GRWPB |  |  | 62 | 0 | 1
T000-PIPE-CCW-WCS | WCS-BHB-0-B002C-30-11D | 11D-RHP | ELB90:750 | ELB90 | PMA.AAEA200WW | ELBOW LR 90 DEG ASME B16.9 BW | 750 | 750 |  | STD |  | A234GRWPB |  |  | 315.83 | 0 | 1
T000-PIPE-CCW-WCS | WCS-BHB-0-B002C-30-11D | 11D-RHP | PIPE:750 | PIPE | PMA.SCPR100WW | PIPE ERW/SAW IS-3589 PE | 750 |  |  | T8 |  | IS3589GRFE330 |  |  | 148.76 | 13.56 | 5
T000-PIPE-CCW-WCS | WCS-BHB-0-B002C-30-11D | 11D-RHP | RSOT:750_450 | RSOT | PMA.00TT200WQ | TEE SET ON REINFORCED (90 DEG) | 750 | 750 | 450 | [5 empty] | 0 | 0 | 4
T000-PIPE-CCW-WCS | WCS-BHB-0-B002D-30-11D | 11D-RHP | CRDCR:750_600 | CRDCR | PMA.AARC200WT | RDCR CONC ASME B16.9 BW | 750 | 600 |  | STDXSTD |  | A234GRWPB | HY7242682223 |  | 100 | 0 | 1
T000-PIPE-CCW-WCS | WCS-BHB-0-B002D-30-11D | 11D-RHP | ELB90:750 | ELB90 | PMA.AAEA200WW | ELBOW LR 90 DEG ASME B16.9 BW | 750 | 750 |  | STD |  | A234GRWPB |  |  | 315.83 | 0 | 5
T000-PIPE-CCW-WCS | WCS-BHB-0-B002D-30-11D | 11D-RHP | PIPE:750 | PIPE | PMA.SCPR100WW | PIPE ERW/SAW IS-3589 PE | 750 |  |  | T8 |  | IS3589GRFE330 |  |  | 148.76 | 24.45 | 6
T000-PIPE-CCW-WCS | WCS-BHB-0-B002D-30-11D | 11D-RHP | RSOT:750_500 | RSOT | PMA.00TT200WR | TEE SET ON REINFORCED (90 DEG) | 750 | 750 | 500 | [5 empty] | 0 | 0 | 1
T000-PIPE-CCW-WCS | WCS-BHB-0-B003A-18-11D | 11D-RHP | BFLVGO:450 | BFLVGO | PMA.WAVFANGQQ | BFLV GO AWWA C504 PN10 DFLGD (FF-C207D) | 450 | 450 |  |  | PN10 | A216GRWCB |  |  | 190 | 0 | 1
T000-PIPE-CCW-WCS | WCS-BHB-0-B003A-18-11D | 11D-RHP | ELB90:450 | ELB90 | PMA.AAEA200QQ | ELBOW LR 90 DEG ASME B16.9 BW | 450 | 450 |  | S10 |  | A234GRWPB | HY7242502438 |  | 75.54 | 0 | 1
T000-PIPE-CCW-WCS | WCS-BHB-0-B003A-18-11D | 11D-RHP | FLNG:450 | FLNG | PMA.AFFSBB0QQ | FLANGE SLIP-ON ASME B16.5 CL150 RF | 450 | 450 |  |  | CL150 | A105 | AA7246101187 |  | 59 | 0 | 3
T000-PIPE-CCW-WCS | WCS-BHB-0-B003A-18-11D | 11D-RHP | FLNGAWWA:450 | FLNGAWWA | PMA.WAFRAN0QQ | FLANGE STEEL-RING AWWA C207-D FF | 450 | 450 |  |  | PN10 | IS2062GRB |  |  | 0 | 0 | 2
T000-PIPE-CCW-WCS | WCS-BHB-0-B003A-18-11D | 11D-RHP | GASKET:450 | GASKET | PMA.AAGFBB0QQ | GASKET M.S.W ASME B16.20 PTFE FILLER B16.5 CL150 RF | 450 | 450 |  |  | CL150 | SS304+PTFE | HY7240362108 |  | 2.31 | 0 | 3
T000-PIPE-CCW-WCS | WCS-BHB-0-B003A-18-11D | 11D-RHP | GASKETAWWA:450 | GASKETAWWA | PMA.WAGAAN0QQ | GASKET NAB FULL FACE (FF-C207D) | 450 | 450 |  |  | PN10 | PTFE |  |  | 0 | 0 | 2
T000-PIPE-CCW-WCS | WCS-BHB-0-B003A-18-11D | 11D-RHP | PIPE:450 | PIPE | PMA.SCPR100QQ | PIPE ERW/SAW IS-3589 PE | 450 |  |  | T6 |  | IS3589GRFE330 |  |  | 66.73 | 4.26 | 4
T000-PIPE-CCW-WCS | WCS-BHB-0-B003A-18-11D | 11D-RHP | SPBLNK:450 | SPBLNK | PMA.A8F9AB0QQ | SPACER & BLANK ASME B16.48 CL150 FF (B16.5) | 450 | 450 |  |  | CL150 | A105 | GT9757083143 |  | 45.58 | 0 | 1
T000-PIPE-CCW-WCS | WCS-BHB-0-B003B-18-11D | 11D-RHP | BFLVGO:450 | BFLVGO | PMA.WAVFANGQQ | BFLV GO AWWA C504 PN10 DFLGD (FF-C207D) | 450 | 450 |  |  | PN10 | A216GRWCB |  |  | 190 | 0 | 1
T000-PIPE-CCW-WCS | WCS-BHB-0-B003B-18-11D | 11D-RHP | FLNG:450 | FLNG | PMA.AFFSBB0QQ | FLANGE SLIP-ON ASME B16.5 CL150 RF | 450 | 450 |  |  | CL150 | A105 | AA7246101187 |  | 59 | 0 | 3
T000-PIPE-CCW-WCS | WCS-BHB-0-B003B-18-11D | 11D-RHP | FLNGAWWA:450 | FLNGAWWA | PMA.WAFRAN0QQ | FLANGE STEEL-RING AWWA C207-D FF | 450 | 450 |  |  | PN10 | IS2062GRB |  |  | 0 | 0 | 2
T000-PIPE-CCW-WCS | WCS-BHB-0-B003B-18-11D | 11D-RHP | GASKET:450 | GASKET | PMA.AAGFBB0QQ | GASKET M.S.W ASME B16.20 PTFE FILLER B16.5 CL150 RF | 450 | 450 |  |  | CL150 | SS304+PTFE | HY7240362108 |  | 2.31 | 0 | 3
T000-PIPE-CCW-WCS | WCS-BHB-0-B003B-18-11D | 11D-RHP | GASKETAWWA:450 | GASKETAWWA | PMA.WAGAAN0QQ | GASKET NAB FULL FACE (FF-C207D) | 450 | 450 |  |  | PN10 | PTFE |  |  | 0 | 0 | 2
T000-PIPE-CCW-WCS | WCS-BHB-0-B003B-18-11D | 11D-RHP | PIPE:450 | PIPE | PMA.SCPR100QQ | PIPE ERW/SAW IS-3589 PE | 450 |  |  | T6 |  | IS3589GRFE330 |  |  | 66.73 | 2.34 | 3
T000-PIPE-CCW-WCS | WCS-BHB-0-B003B-18-11D | 11D-RHP | SPBLNK:450 | SPBLNK | PMA.A8F9AB0QQ | SPACER & BLANK ASME B16.48 CL150 FF (B16.5) | 450 | 450 |  |  | CL150 | A105 | GT9757083143 |  | 45.58 | 0 | 1
T000-PIPE-CCW-WCS | WCS-BHB-0-B004A-18-11D | 11D-RHP | BFLVGO:450 | BFLVGO | PMA.WAVFANGQQ | BFLV GO AWWA C504 PN10 DFLGD (FF-C207D) | 450 | 450 |  |  | PN10 | A216GRWCB |  |  | 190 | 0 | 1
T000-PIPE-CCW-WCS | WCS-BHB-0-B004A-18-11D | 11D-RHP | ELB90:450 | ELB90 | PMA.AAEA200QQ | ELBOW LR 90 DEG ASME B16.9 BW | 450 | 450 |  | S10 |  | A234GRWPB | HY7242502438 |  | 75.54 | 0 | 1
T000-PIPE-CCW-WCS | WCS-BHB-0-B004A-18-11D | 11D-RHP | FLNG:450 | FLNG | PMA.AFFSBB0QQ | FLANGE SLIP-ON ASME B16.5 CL150 RF | 450 | 450 |  |  | CL150 | A105 | AA7246101187 |  | 59 | 0 | 3
T000-PIPE-CCW-WCS | WCS-BHB-0-B004A-18-11D | 11D-RHP | FLNGAWWA:450 | FLNGAWWA | PMA.WAFRAN0QQ | FLANGE STEEL-RING AWWA C207-D FF | 450 | 450 |  |  | PN10 | IS2062GRB |  |  | 0 | 0 | 2
T000-PIPE-CCW-WCS | WCS-BHB-0-B004A-18-11D | 11D-RHP | GASKET:450 | GASKET | PMA.AAGFBB0QQ | GASKET M.S.W ASME B16.20 PTFE FILLER B16.5 CL150 RF | 450 | 450 |  |  | CL150 | SS304+PTFE | HY7240362108 |  | 2.31 | 0 | 3
T000-PIPE-CCW-WCS | WCS-BHB-0-B004A-18-11D | 11D-RHP | GASKETAWWA:450 | GASKETAWWA | PMA.WAGAAN0QQ | GASKET NAB FULL FACE (FF-C207D) | 450 | 450 |  |  | PN10 | PTFE |  |  | 0 | 0 | 2
T000-PIPE-CCW-WCS | WCS-BHB-0-B004A-18-11D | 11D-RHP | PIPE:450 | PIPE | PMA.SCPR100QQ | PIPE ERW/SAW IS-3589 PE | 450 |  |  | T6 |  | IS3589GRFE330 |  |  | 66.73 | 4.26 | 4
T000-PIPE-CCW-WCS | WCS-BHB-0-B004A-18-11D | 11D-RHP | SPBLNK:450 | SPBLNK | PMA.A8F9AB0QQ | SPACER & BLANK ASME B16.48 CL150 FF (B16.5) | 450 | 450 |  |  | CL150 | A105 | GT9757083143 |  | 45.58 | 0 | 1
T000-PIPE-CCW-WCS | WCS-BHB-0-B004B-18-11D | 11D-RHP | BFLVGO:450 | BFLVGO | PMA.WAVFANGQQ | BFLV GO AWWA C504 PN10 DFLGD (FF-C207D) | 450 | 450 |  |  | PN10 | A216GRWCB |  |  | 190 | 0 | 1
T000-PIPE-CCW-WCS | WCS-BHB-0-B004B-18-11D | 11D-RHP | FLNG:450 | FLNG | PMA.AFFSBB0QQ | FLANGE SLIP-ON ASME B16.5 CL150 RF | 450 | 450 |  |  | CL150 | A105 | AA7246101187 |  | 59 | 0 | 3
T000-PIPE-CCW-WCS | WCS-BHB-0-B004B-18-11D | 11D-RHP | FLNGAWWA:450 | FLNGAWWA | PMA.WAFRAN0QQ | FLANGE STEEL-RING AWWA C207-D FF | 450 | 450 |  |  | PN10 | IS2062GRB |  |  | 0 | 0 | 2
T000-PIPE-CCW-WCS | WCS-BHB-0-B004B-18-11D | 11D-RHP | GASKET:450 | GASKET | PMA.AAGFBB0QQ | GASKET M.S.W ASME B16.20 PTFE FILLER B16.5 CL150 RF | 450 | 450 |  |  | CL150 | SS304+PTFE | HY7240362108 |  | 2.31 | 0 | 3
T000-PIPE-CCW-WCS | WCS-BHB-0-B004B-18-11D | 11D-RHP | GASKETAWWA:450 | GASKETAWWA | PMA.WAGAAN0QQ | GASKET NAB FULL FACE (FF-C207D) | 450 | 450 |  |  | PN10 | PTFE |  |  | 0 | 0 | 2
T000-PIPE-CCW-WCS | WCS-BHB-0-B004B-18-11D | 11D-RHP | PIPE:450 | PIPE | PMA.SCPR100QQ | PIPE ERW/SAW IS-3589 PE | 450 |  |  | T6 |  | IS3589GRFE330 |  |  | 66.73 | 2.34 | 3
T000-PIPE-CCW-WCS | WCS-BHB-0-B004B-18-11D | 11D-RHP | SPBLNK:450 | SPBLNK | PMA.A8F9AB0QQ | SPACER & BLANK ASME B16.48 CL150 FF (B16.5) | 450 | 450 |  |  | CL150 | A105 | GT9757083143 |  | 45.58 | 0 | 1
T000-PIPE-CCW-WCS | WCS-BHB-0-B005A-18-11D | 11D-RHP | BFLVGO:450 | BFLVGO | PMA.WAVFANGQQ | BFLV GO AWWA C504 PN10 DFLGD (FF-C207D) | 450 | 450 |  |  | PN10 | A216GRWCB |  |  | 190 | 0 | 1
T000-PIPE-CCW-WCS | WCS-BHB-0-B005A-18-11D | 11D-RHP | ELB90:450 | ELB90 | PMA.AAEA200QQ | ELBOW LR 90 DEG ASME B16.9 BW | 450 | 450 |  | S10 |  | A234GRWPB | HY7242502438 |  | 75.54 | 0 | 1
T000-PIPE-CCW-WCS | WCS-BHB-0-B005A-18-11D | 11D-RHP | FLNG:450 | FLNG | PMA.AFFSBB0QQ | FLANGE SLIP-ON ASME B16.5 CL150 RF | 450 | 450 |  |  | CL150 | A105 | AA7246101187 |  | 59 | 0 | 3
T000-PIPE-CCW-WCS | WCS-BHB-0-B005A-18-11D | 11D-RHP | FLNGAWWA:450 | FLNGAWWA | PMA.WAFRAN0QQ | FLANGE STEEL-RING AWWA C207-D FF | 450 | 450 |  |  | PN10 | IS2062GRB |  |  | 0 | 0 | 2
T000-PIPE-CCW-WCS | WCS-BHB-0-B005A-18-11D | 11D-RHP | GASKET:450 | GASKET | PMA.AAGFBB0QQ | GASKET M.S.W ASME B16.20 PTFE FILLER B16.5 CL150 RF | 450 | 450 |  |  | CL150 | SS304+PTFE | HY7240362108 |  | 2.31 | 0 | 3
T000-PIPE-CCW-WCS | WCS-BHB-0-B005A-18-11D | 11D-RHP | GASKETAWWA:450 | GASKETAWWA | PMA.WAGAAN0QQ | GASKET NAB FULL FACE (FF-C207D) | 450 | 450 |  |  | PN10 | PTFE |  |  | 0 | 0 | 2
T000-PIPE-CCW-WCS | WCS-BHB-0-B005A-18-11D | 11D-RHP | PIPE:450 | PIPE | PMA.SCPR100QQ | PIPE ERW/SAW IS-3589 PE | 450 |  |  | T6 |  | IS3589GRFE330 |  |  | 66.73 | 4.26 | 4
T000-PIPE-CCW-WCS | WCS-BHB-0-B005A-18-11D | 11D-RHP | SPBLNK:450 | SPBLNK | PMA.A8F9AB0QQ | SPACER & BLANK ASME B16.48 CL150 FF (B16.5) | 450 | 450 |  |  | CL150 | A105 | GT9757083143 |  | 45.58 | 0 | 1
T000-PIPE-CCW-WCS | WCS-BHB-0-B005B-18-11D | 11D-RHP | BFLVGO:450 | BFLVGO | PMA.WAVFANGQQ | BFLV GO AWWA C504 PN10 DFLGD (FF-C207D) | 450 | 450 |  |  | PN10 | A216GRWCB |  |  | 190 | 0 | 1
T000-PIPE-CCW-WCS | WCS-BHB-0-B005B-18-11D | 11D-RHP | FLNG:450 | FLNG | PMA.AFFSBB0QQ | FLANGE SLIP-ON ASME B16.5 CL150 RF | 450 | 450 |  |  | CL150 | A105 | AA7246101187 |  | 59 | 0 | 3
T000-PIPE-CCW-WCS | WCS-BHB-0-B005B-18-11D | 11D-RHP | FLNGAWWA:450 | FLNGAWWA | PMA.WAFRAN0QQ | FLANGE STEEL-RING AWWA C207-D FF | 450 | 450 |  |  | PN10 | IS2062GRB |  |  | 0 | 0 | 2
T000-PIPE-CCW-WCS | WCS-BHB-0-B005B-18-11D | 11D-RHP | GASKET:450 | GASKET | PMA.AAGFBB0QQ | GASKET M.S.W ASME B16.20 PTFE FILLER B16.5 CL150 RF | 450 | 450 |  |  | CL150 | SS304+PTFE | HY7240362108 |  | 2.31 | 0 | 3
T000-PIPE-CCW-WCS | WCS-BHB-0-B005B-18-11D | 11D-RHP | GASKETAWWA:450 | GASKETAWWA | PMA.WAGAAN0QQ | GASKET NAB FULL FACE (FF-C207D) | 450 | 450 |  |  | PN10 | PTFE |  |  | 0 | 0 | 2
T000-PIPE-CCW-WCS | WCS-BHB-0-B005B-18-11D | 11D-RHP | PIPE:450 | PIPE | PMA.SCPR100QQ | PIPE ERW/SAW IS-3589 PE | 450 |  |  | T6 |  | IS3589GRFE330 |  |  | 66.73 | 2.34 | 3
T000-PIPE-CCW-WCS | WCS-BHB-0-B005B-18-11D | 11D-RHP | SPBLNK:450 | SPBLNK | PMA.A8F9AB0QQ | SPACER & BLANK ASME B16.48 CL150 FF (B16.5) | 450 | 450 |  |  | CL150 | A105 | GT9757083143 |  | 45.58 | 0 | 1
T000-PIPE-CCW-WCS | WCS-BHB-0-B006A-18-11D | 11D-RHP | BFLVGO:450 | BFLVGO | PMA.WAVFANGQQ | BFLV GO AWWA C504 PN10 DFLGD (FF-C207D) | 450 | 450 |  |  | PN10 | A216GRWCB |  |  | 190 | 0 | 1
T000-PIPE-CCW-WCS | WCS-BHB-0-B006A-18-11D | 11D-RHP | ELB90:450 | ELB90 | PMA.AAEA200QQ | ELBOW LR 90 DEG ASME B16.9 BW | 450 | 450 |  | S10 |  | A234GRWPB | HY7242502438 |  | 75.54 | 0 | 1
T000-PIPE-CCW-WCS | WCS-BHB-0-B006A-18-11D | 11D-RHP | FLNG:450 | FLNG | PMA.AFFSBB0QQ | FLANGE SLIP-ON ASME B16.5 CL150 RF | 450 | 450 |  |  | CL150 | A105 | AA7246101187 |  | 59 | 0 | 3
T000-PIPE-CCW-WCS | WCS-BHB-0-B006A-18-11D | 11D-RHP | FLNGAWWA:450 | FLNGAWWA | PMA.WAFRAN0QQ | FLANGE STEEL-RING AWWA C207-D FF | 450 | 450 |  |  | PN10 | IS2062GRB |  |  | 0 | 0 | 2
T000-PIPE-CCW-WCS | WCS-BHB-0-B006A-18-11D | 11D-RHP | GASKET:450 | GASKET | PMA.AAGFBB0QQ | GASKET M.S.W ASME B16.20 PTFE FILLER B16.5 CL150 RF | 450 | 450 |  |  | CL150 | SS304+PTFE | HY7240362108 |  | 2.31 | 0 | 3
T000-PIPE-CCW-WCS | WCS-BHB-0-B006A-18-11D | 11D-RHP | GASKETAWWA:450 | GASKETAWWA | PMA.WAGAAN0QQ | GASKET NAB FULL FACE (FF-C207D) | 450 | 450 |  |  | PN10 | PTFE |  |  | 0 | 0 | 2
T000-PIPE-CCW-WCS | WCS-BHB-0-B006A-18-11D | 11D-RHP | PIPE:450 | PIPE | PMA.SCPR100QQ | PIPE ERW/SAW IS-3589 PE | 450 |  |  | T6 |  | IS3589GRFE330 |  |  | 66.73 | 4.26 | 4
T000-PIPE-CCW-WCS | WCS-BHB-0-B006A-18-11D | 11D-RHP | SPBLNK:450 | SPBLNK | PMA.A8F9AB0QQ | SPACER & BLANK ASME B16.48 CL150 FF (B16.5) | 450 | 450 |  |  | CL150 | A105 | GT9757083143 |  | 45.58 | 0 | 1
T000-PIPE-CCW-WCS | WCS-BHB-0-B006B-18-11D | 11D-RHP | BFLVGO:450 | BFLVGO | PMA.WAVFANGQQ | BFLV GO AWWA C504 PN10 DFLGD (FF-C207D) | 450 | 450 |  |  | PN10 | A216GRWCB |  |  | 190 | 0 | 1
T000-PIPE-CCW-WCS | WCS-BHB-0-B006B-18-11D | 11D-RHP | FLNG:450 | FLNG | PMA.AFFSBB0QQ | FLANGE SLIP-ON ASME B16.5 CL150 RF | 450 | 450 |  |  | CL150 | A105 | AA7246101187 |  | 59 | 0 | 3
T000-PIPE-CCW-WCS | WCS-BHB-0-B006B-18-11D | 11D-RHP | FLNGAWWA:450 | FLNGAWWA | PMA.WAFRAN0QQ | FLANGE STEEL-RING AWWA C207-D FF | 450 | 450 |  |  | PN10 | IS2062GRB |  |  | 0 | 0 | 2
T000-PIPE-CCW-WCS | WCS-BHB-0-B006B-18-11D | 11D-RHP | GASKET:450 | GASKET | PMA.AAGFBB0QQ | GASKET M.S.W ASME B16.20 PTFE FILLER B16.5 CL150 RF | 450 | 450 |  |  | CL150 | SS304+PTFE | HY7240362108 |  | 2.31 | 0 | 3
T000-PIPE-CCW-WCS | WCS-BHB-0-B006B-18-11D | 11D-RHP | GASKETAWWA:450 | GASKETAWWA | PMA.WAGAAN0QQ | GASKET NAB FULL FACE (FF-C207D) | 450 | 450 |  |  | PN10 | PTFE |  |  | 0 | 0 | 2
T000-PIPE-CCW-WCS | WCS-BHB-0-B006B-18-11D | 11D-RHP | PIPE:450 | PIPE | PMA.SCPR100QQ | PIPE ERW/SAW IS-3589 PE | 450 |  |  | T6 |  | IS3589GRFE330 |  |  | 66.73 | 2.34 | 3
T000-PIPE-CCW-WCS | WCS-BHB-0-B006B-18-11D | 11D-RHP | SPBLNK:450 | SPBLNK | PMA.A8F9AB0QQ | SPACER & BLANK ASME B16.48 CL150 FF (B16.5) | 450 | 450 |  |  | CL150 | A105 | GT9757083143 |  | 45.58 | 0 | 1
T000-PIPE-CCW-WCS | WCS-BHB-0-B007-24-11D | 11D-RHP | ELB90:600 | ELB90 | PMA.AAEA200TT | ELBOW LR 90 DEG ASME B16.9 BW | 600 | 600 |  | STD |  | A234GRWPB | HY7242502942 |  | 201.49 | 0 | 1
T000-PIPE-CCW-WCS | WCS-BHB-0-B007-24-11D | 11D-RHP | ERDCR:400_350 | ERDCR | PMA.AARE200PN | RDCR ECC ASME B16.9 BW | 400 | 350 |  | S10XS10 |  | A234GRWPB |  |  | 28 | 0 | 1
T000-PIPE-CCW-WCS | WCS-BHB-0-B007-24-11D | 11D-RHP | ERDCR:600_400 | ERDCR | PMA.AARE200TP | RDCR ECC ASME B16.9 BW | 600 | 400 |  | STDXS10 |  | A234GRWPB |  |  | 72 | 0 | 1
T000-PIPE-CCW-WCS | WCS-BHB-0-B007-24-11D | 11D-RHP | PIPE:600 | PIPE | PMA.SCPR100TT | PIPE ERW/SAW IS-3589 PE | 600 |  |  | T8 |  | IS3589GRFE330 |  |  | 118.77 | 62 | 2
T000-PIPE-CCW-WCS | WCS-BHB-0-B007-24-11D | 11D-RHP | RSOT:600_250 | RSOT | PMA.00TT200TL | TEE SET ON REINFORCED (90 DEG) | 600 | 600 | 250 | [5 empty] | 0 | 0 | 1
T000-PIPE-CCW-WCS | WCS-BHB-0-B008-20-11D | 11D-RHP | BFLVGO:500 | BFLVGO | PMA.WAVFANGRR | BFLV GO AWWA C504 PN10 DFLGD (FF-C207D) | 500 | 500 |  |  | PN10 | A216GRWCB |  |  | 230 | 0 | 2
T000-PIPE-CCW-WCS | WCS-BHB-0-B008-20-11D | 11D-RHP | ELB90:500 | ELB90 | PMA.AAEA200RR | ELBOW LR 90 DEG ASME B16.9 BW | 500 | 500 |  | S10 |  | A234GRWPB | HY7242502446 |  | 93.53 | 0 | 2
T000-PIPE-CCW-WCS | WCS-BHB-0-B008-20-11D | 11D-RHP | ERDCR:500_350 | ERDCR | PMA.AARE200RN | RDCR ECC ASME B16.9 BW | 500 | 350 |  | S10XS10 |  | A234GRWPB |  |  | 50 | 0 | 1
T000-PIPE-CCW-WCS | WCS-BHB-0-B008-20-11D | 11D-RHP | FLNGAWWA:500 | FLNGAWWA | PMA.WAFRAN0RR | FLANGE STEEL-RING AWWA C207-D FF | 500 | 500 |  |  | PN10 | IS2062GRB |  |  | 0 | 0 | 4
T000-PIPE-CCW-WCS | WCS-BHB-0-B008-20-11D | 11D-RHP | GASKETAWWA:500 | GASKETAWWA | PMA.WAGAAN0RR | GASKET NAB FULL FACE (FF-C207D) | 500 | 500 |  |  | PN10 | PTFE |  |  | 0 | 0 | 4
T000-PIPE-CCW-WCS | WCS-BHB-0-B008-20-11D | 11D-RHP | PIPE:500 | PIPE | PMA.SCPR100RR | PIPE ERW/SAW IS-3589 PE | 500 |  |  | T6 |  | IS3589GRFE330 |  |  | 74.28 | 77.39 | 5
T000-PIPE-CCW-WCS | WCS-BHB-0-B009A-6-11D | 11D-RHP | CAP:150 | CAP | PMA.AAKC200JJ | CAP ASME B16.9 BW | 150 |  |  | STD |  | A234GRWPB | HY7242570565 |  | 3.6 | 0 | 1
T000-PIPE-CCW-WCS | WCS-BHB-0-B009A-6-11D | 11D-RHP | ELB90:150 | ELB90 | PMA.AAEA200JJ | ELBOW LR 90 DEG ASME B16.9 BW | 150 | 150 |  | STD |  | A234GRWPB | AA7242502276 |  | 11.01 | 0 | 3
T000-PIPE-CCW-WCS | WCS-BHB-0-B009A-6-11D | 11D-RHP | PIPE:150 | PIPE | PMA.SAPR100JJ | PIPE ERW/SAW IS-1239 (PART 1) PE | 150 |  |  | HVY |  | IS1239(BLACK) |  |  | 21.3 | 28.32 | 8
T000-PIPE-CCW-WCS | WCS-BHB-0-B009A-6-11D | 11D-RHP | RSOT:150_80 | RSOT | PMA.00TT200JF | TEE SET ON REINFORCED (90 DEG) | 150 | 150 | 80 | [5 empty] | 0 | 0 | 4
T000-PIPE-CCW-WCS | WCS-BHB-0-B010A-3-11D | 11D-RHP | ELB90:80 | ELB90 | PMA.AAEA200FF | ELBOW LR 90 DEG ASME B16.9 BW | 80 | 80 |  | STD |  | A234GRWPB | AA7242502160 |  | 2.3 | 0 | 3
T000-PIPE-CCW-WCS | WCS-BHB-0-B010A-3-11D | 11D-RHP | FLNG:80 | FLNG | PMA.AFFSBB0FF | FLANGE SLIP-ON ASME B16.5 CL150 RF | 80 | 80 |  |  | CL150 | A105 | AA7246101080 |  | 3.7 | 0 | 3
T000-PIPE-CCW-WCS | WCS-BHB-0-B010A-3-11D | 11D-RHP | GASKET:80 | GASKET | PMA.AAGFBB0FF | GASKET M.S.W ASME B16.20 PTFE FILLER B16.5 CL150 RF | 80 | 80 |  |  | CL150 | SS304+PTFE | HY7240362027 |  | 0.19 | 0 | 3
T000-PIPE-CCW-WCS | WCS-BHB-0-B010A-3-11D | 11D-RHP | GTVHO:80 | GTVHO | PMA.AAVGBBRFF | GATE VALVE HO ASME B16.10 CL150 RF(16.5) | 80 | 80 |  |  | CL150 | A216GRWCB | AA7521408080 |  | 29.94 | 0 | 1
T000-PIPE-CCW-WCS | WCS-BHB-0-B010A-3-11D | 11D-RHP | PIPE:80 | PIPE | PMA.SAPR100FF | PIPE ERW/SAW IS-1239 (PART 1) PE | 80 |  |  | HVY |  | IS1239(BLACK) | AA1011052601 |  | 9.9 | 9.24 | 5
T000-PIPE-CCW-WCS | WCS-BHB-0-B011A-3-11D | 11D-RHP | ELB90:80 | ELB90 | PMA.AAEA200FF | ELBOW LR 90 DEG ASME B16.9 BW | 80 | 80 |  | STD |  | A234GRWPB | AA7242502160 |  | 2.3 | 0 | 3
T000-PIPE-CCW-WCS | WCS-BHB-0-B011A-3-11D | 11D-RHP | FLNG:80 | FLNG | PMA.AFFSBB0FF | FLANGE SLIP-ON ASME B16.5 CL150 RF | 80 | 80 |  |  | CL150 | A105 | AA7246101080 |  | 3.7 | 0 | 3
T000-PIPE-CCW-WCS | WCS-BHB-0-B011A-3-11D | 11D-RHP | GASKET:80 | GASKET | PMA.AAGFBB0FF | GASKET M.S.W ASME B16.20 PTFE FILLER B16.5 CL150 RF | 80 | 80 |  |  | CL150 | SS304+PTFE | HY7240362027 |  | 0.19 | 0 | 3
T000-PIPE-CCW-WCS | WCS-BHB-0-B011A-3-11D | 11D-RHP | GTVHO:80 | GTVHO | PMA.AAVGBBRFF | GATE VALVE HO ASME B16.10 CL150 RF(16.5) | 80 | 80 |  |  | CL150 | A216GRWCB | AA7521408080 |  | 29.94 | 0 | 1
T000-PIPE-CCW-WCS | WCS-BHB-0-B011A-3-11D | 11D-RHP | PIPE:80 | PIPE | PMA.SAPR100FF | PIPE ERW/SAW IS-1239 (PART 1) PE | 80 |  |  | HVY |  | IS1239(BLACK) | AA1011052601 |  | 9.9 | 9.24 | 5
T000-PIPE-CCW-WCS | WCS-BHB-0-B012A-3-11D | 11D-RHP | ELB90:80 | ELB90 | PMA.AAEA200FF | ELBOW LR 90 DEG ASME B16.9 BW | 80 | 80 |  | STD |  | A234GRWPB | AA7242502160 |  | 2.3 | 0 | 3
T000-PIPE-CCW-WCS | WCS-BHB-0-B012A-3-11D | 11D-RHP | FLNG:80 | FLNG | PMA.AFFSBB0FF | FLANGE SLIP-ON ASME B16.5 CL150 RF | 80 | 80 |  |  | CL150 | A105 | AA7246101080 |  | 3.7 | 0 | 3
T000-PIPE-CCW-WCS | WCS-BHB-0-B012A-3-11D | 11D-RHP | GASKET:80 | GASKET | PMA.AAGFBB0FF | GASKET M.S.W ASME B16.20 PTFE FILLER B16.5 CL150 RF | 80 | 80 |  |  | CL150 | SS304+PTFE | HY7240362027 |  | 0.19 | 0 | 3
T000-PIPE-CCW-WCS | WCS-BHB-0-B012A-3-11D | 11D-RHP | GTVHO:80 | GTVHO | PMA.AAVGBBRFF | GATE VALVE HO ASME B16.10 CL150 RF(16.5) | 80 | 80 |  |  | CL150 | A216GRWCB | AA7521408080 |  | 29.94 | 0 | 1
T000-PIPE-CCW-WCS | WCS-BHB-0-B012A-3-11D | 11D-RHP | PIPE:80 | PIPE | PMA.SAPR100FF | PIPE ERW/SAW IS-1239 (PART 1) PE | 80 |  |  | HVY |  | IS1239(BLACK) | AA1011052601 |  | 9.9 | 9.24 | 5
T000-PIPE-CCW-WCS | WCS-BHB-0-B015-4-11D | 11D-RHP | ELB45:100 | ELB45 | PMA.AAEB200GG | ELBOW LR 45 DEG ASME B16.9 BW | 100 | 100 |  | STD |  | A234GRWPB | HY7242566428 |  | 2.115 | 0 | 1
T000-PIPE-CCW-WCS | WCS-BHB-0-B015-4-11D | 11D-RHP | ELB90:100 | ELB90 | PMA.AAEA200GG | ELBOW LR 90 DEG ASME B16.9 BW | 100 | 100 |  | STD |  | A234GRWPB | AA7242502217 |  | 4.23 | 0 | 13
T000-PIPE-CCW-WCS | WCS-BHB-0-B015-4-11D | 11D-RHP | FLNG:100 | FLNG | PMA.AFFSBB0GG | FLANGE SLIP-ON ASME B16.5 CL150 RF | 100 | 100 |  |  | CL150 | A105 | AA7246101101 |  | 5.9 | 0 | 3
T000-PIPE-CCW-WCS | WCS-BHB-0-B015-4-11D | 11D-RHP | GASKET:100 | GASKET | PMA.AAGFBB0GG | GASKET M.S.W ASME B16.20 PTFE FILLER B16.5 CL150 RF | 100 | 100 |  |  | CL150 | SS304+PTFE | HY7240362035 |  | 0.32 | 0 | 3
T000-PIPE-CCW-WCS | WCS-BHB-0-B015-4-11D | 11D-RHP | GTVHO:100 | GTVHO | PMA.AAVGBBRGG | GATE VALVE HO ASME B16.10 CL150 RF(16.5) | 100 | 100 |  |  | CL150 | A216GRWCB | AA7521408101 |  | 44.42 | 0 | 1
T000-PIPE-CCW-WCS | WCS-BHB-0-B015-4-11D | 11D-RHP | PIPE:100 | PIPE | PMA.SAPR100GG | PIPE ERW/SAW IS-1239 (PART 1) PE | 100 |  |  | HVY |  | IS1239(BLACK) |  |  | 14.5 | 60.66 | 15
T000-PIPE-CCW-WCS | WCS-BHB-0-B016-2-11D | 11D-RHP | ELB90:50 | ELB90 | PMA.AAEA200EE | ELBOW LR 90 DEG ASME B16.9 BW | 50 | 50 |  | STD |  | A234GRWPB | AA7242502110 |  | 0.75 | 0 | 1
T000-PIPE-CCW-WCS | WCS-BHB-0-B016-2-11D | 11D-RHP | FLNG:50 | FLNG | PMA.AFFSBB0EE | FLANGE SLIP-ON ASME B16.5 CL150 RF | 50 | 50 |  |  | CL150 | A105 | AA7246101063 |  | 2.3 | 0 | 1
T000-PIPE-CCW-WCS | WCS-BHB-0-B016-2-11D | 11D-RHP | GASKET:50 | GASKET | PMA.AAGFBB0EE | GASKET M.S.W ASME B16.20 PTFE FILLER B16.5 CL150 RF | 50 | 50 |  |  | CL150 | SS304+PTFE | HY7240362019 |  | 0.11 | 0 | 1
T000-PIPE-CCW-WCS | WCS-BHB-0-B016-2-11D | 11D-RHP | PIPE:50 | PIPE | PMA.SAPR100EE | PIPE ERW/SAW IS-1239 (PART 1) PE | 50 |  |  | HVY |  | IS1239(BLACK) | AA1011052580 |  | 6.19 | 2.3 | 2
T000-PIPE-CCW-WCS | WCS-BHB-0-B073A-10-11D | 11D-RHP | ELB90:250 | ELB90 | PMA.AAEA200LL | ELBOW LR 90 DEG ASME B16.9 BW | 250 | 250 |  | S20 |  | A234GRWPB | AA7242502349 |  | 26.6 | 0 | 3
T000-PIPE-CCW-WCS | WCS-BHB-0-B073A-10-11D | 11D-RHP | FLNG:250 | FLNG | PMA.AFFSBB0LL | FLANGE SLIP-ON ASME B16.5 CL150 RF | 250 | 250 |  |  | CL150 | A105 | AA7246101144 |  | 19.5 | 0 | 3
T000-PIPE-CCW-WCS | WCS-BHB-0-B073A-10-11D | 11D-RHP | GASKET:250 | GASKET | PMA.AAGFBB0LL | GASKET M.S.W ASME B16.20 PTFE FILLER B16.5 CL150 RF | 250 | 250 |  |  | CL150 | SS304+PTFE | HY7240362060 |  | 1.14 | 0 | 3
T000-PIPE-CCW-WCS | WCS-BHB-0-B073A-10-11D | 11D-RHP | GTVHO:250 | GTVHO | PMA.AAVGBBRLL | GATE VALVE HO ASME B16.10 CL150 RF(16.5) | 250 | 250 |  |  | CL150 | A216GRWCB | AA7521408144 |  | 203.91 | 0 | 1
T000-PIPE-CCW-WCS | WCS-BHB-0-B073A-10-11D | 11D-RHP | PIPE:250 | PIPE | PMA.SCPR100LL | PIPE ERW/SAW IS-3589 PE | 250 |  |  | T6 |  | IS3589GRFE330 |  |  | 39.51 | 11 | 4
T000-PIPE-CCW-WCS | WCS-BHB-0-B076-14-11D | 11D-RHP | CAP:350 | CAP | PMA.AAKC200NN | CAP ASME B16.9 BW | 350 |  |  | S10 |  | A234GRWPB | HY7242570867 |  | 15.5 | 0 | 1
T000-PIPE-CCW-WCS | WCS-BHB-0-B076-14-11D | 11D-RHP | PIPE:350 | PIPE | PMA.SCPR100NN | PIPE ERW/SAW IS-3589 PE | 350 |  |  | T6 |  | IS3589GRFE330 |  |  | 51.73 | 43.64 | 8
T000-PIPE-CCW-WCS | WCS-BHB-0-B076-14-11D | 11D-RHP | RSOT:350_50 | RSOT | PMA.00TT200NE | TEE SET ON REINFORCED (90 DEG) | 350 | 350 | 50 | [5 empty] | 0 | 0 | 1
T000-PIPE-CCW-WCS | WCS-BHB-0-B076-14-11D | 11D-RHP | RSOT:350_80 | RSOT | PMA.00TT200NF | TEE SET ON REINFORCED (90 DEG) | 350 | 350 | 80 | [5 empty] | 0 | 0 | 1
T000-PIPE-CCW-WCS | WCS-BHB-0-B076-14-11D | 11D-RHP | RSOT:350_150 | RSOT | PMA.00TT200NJ | TEE SET ON REINFORCED (90 DEG) | 350 | 350 | 150 | [5 empty] | 0 | 0 | 4
T000-PIPE-CCW-WCS | WCS-BHB-0-B076-14-11D | 11D-RHP | RSOT:350_200 | RSOT | PMA.00TT200NK | TEE SET ON REINFORCED (90 DEG) | 350 | 350 | 200 | [5 empty] | 0 | 0 | 1
T000-PIPE-CCW-WCS | WCS-BHB-0-B115-14-11D | 11D-RHP | CAP:350 | CAP | PMA.AAKC200NN | CAP ASME B16.9 BW | 350 |  |  | S10 |  | A234GRWPB | HY7242570867 |  | 15.5 | 0 | 1
T000-PIPE-CCW-WCS | WCS-BHB-0-B115-14-11D | 11D-RHP | PIPE:350 | PIPE | PMA.SCPR100NN | PIPE ERW/SAW IS-3589 PE | 350 |  |  | T6 |  | IS3589GRFE330 |  |  | 51.73 | 43.99 | 1
T000-PIPE-CCW-WCS | WCS-BHB-0-B118A-3-11D | 11D-RHP | ELB90:80 | ELB90 | PMA.AAEA200FF | ELBOW LR 90 DEG ASME B16.9 BW | 80 | 80 |  | STD |  | A234GRWPB | AA7242502160 |  | 2.3 | 0 | 3
T000-PIPE-CCW-WCS | WCS-BHB-0-B118A-3-11D | 11D-RHP | FLNG:80 | FLNG | PMA.AFFSBB0FF | FLANGE SLIP-ON ASME B16.5 CL150 RF | 80 | 80 |  |  | CL150 | A105 | AA7246101080 |  | 3.7 | 0 | 3
T000-PIPE-CCW-WCS | WCS-BHB-0-B118A-3-11D | 11D-RHP | GASKET:80 | GASKET | PMA.AAGFBB0FF | GASKET M.S.W ASME B16.20 PTFE FILLER B16.5 CL150 RF | 80 | 80 |  |  | CL150 | SS304+PTFE | HY7240362027 |  | 0.19 | 0 | 3
T000-PIPE-CCW-WCS | WCS-BHB-0-B118A-3-11D | 11D-RHP | GTVHO:80 | GTVHO | PMA.AAVGBBRFF | GATE VALVE HO ASME B16.10 CL150 RF(16.5) | 80 | 80 |  |  | CL150 | A216GRWCB | AA7521408080 |  | 29.94 | 0 | 1
T000-PIPE-CCW-WCS | WCS-BHB-0-B118A-3-11D | 11D-RHP | PIPE:80 | PIPE | PMA.SAPR100FF | PIPE ERW/SAW IS-1239 (PART 1) PE | 80 |  |  | HVY |  | IS1239(BLACK) | AA1011052601 |  | 9.9 | 9.24 | 5
T000-PIPE-CCW-WCS | WCS-BHB-1-B117-3-11D | 11D-RHP | ELB90:80 | ELB90 | PMA.AAEA200FF | ELBOW LR 90 DEG ASME B16.9 BW | 80 | 80 |  | STD |  | A234GRWPB | AA7242502160 |  | 2.3 | 0 | 2
T000-PIPE-CCW-WCS | WCS-BHB-1-B117-3-11D | 11D-RHP | FLNG:80 | FLNG | PMA.AFFSBB0FF | FLANGE SLIP-ON ASME B16.5 CL150 RF | 80 | 80 |  |  | CL150 | A105 | AA7246101080 |  | 3.7 | 0 | 3
T000-PIPE-CCW-WCS | WCS-BHB-1-B117-3-11D | 11D-RHP | GASKET:80 | GASKET | PMA.AAGFBB0FF | GASKET M.S.W ASME B16.20 PTFE FILLER B16.5 CL150 RF | 80 | 80 |  |  | CL150 | SS304+PTFE | HY7240362027 |  | 0.19 | 0 | 3
T000-PIPE-CCW-WCS | WCS-BHB-1-B117-3-11D | 11D-RHP | GTVHO:80 | GTVHO | PMA.AAVGBBRFF | GATE VALVE HO ASME B16.10 CL150 RF(16.5) | 80 | 80 |  |  | CL150 | A216GRWCB | AA7521408080 |  | 29.94 | 0 | 1
T000-PIPE-CCW-WCS | WCS-BHB-1-B117-3-11D | 11D-RHP | PIPE:80 | PIPE | PMA.SAPR100FF | PIPE ERW/SAW IS-1239 (PART 1) PE | 80 |  |  | HVY |  | IS1239(BLACK) | AA1011052601 |  | 9.9 | 5.18 | 5
T000-PIPE-CCW-WCS | WCS-BHB-1-B117-3-11D | 11D-RHP | RSOT:80_50 | RSOT | PMA.00TT200FE | TEE SET ON REINFORCED (90 DEG) | 80 | 80 | 50 | [5 empty] | 0 | 0 | 1
T000-PIPE-HC | HSAD-HC-BHL-0-B579-3-22B-NI | 22B-RHP | CRDCR:80_50 | CRDCR | PMA.AARC200FE | RDCR CONC ASME B16.9 BW | 80 | 50 |  | S10SXS40S |  | A403GRWP304 |  |  | 1 | 0 | 1
T000-PIPE-HC | HSAD-HC-BHL-0-B579-3-22B-NI | 22B-RHP | CRDCR:100_80 | CRDCR | PMA.AARC200GF | RDCR CONC ASME B16.9 BW | 100 | 80 |  | S10SXS10S |  | A403GRWP304 |  |  | 1.6 | 0 | 2
T000-PIPE-HC | HSAD-HC-BHL-0-B579-3-22B-NI | 22B-RHP | ELB90:50 | ELB90 | PMA.AAEA200EE | ELBOW LR 90 DEG ASME B16.9 BW | 50 | 50 |  | S40S |  | A403GRWP304 |  |  | 0.75 | 0 | 3
T000-PIPE-HC | HSAD-HC-BHL-0-B579-3-22B-NI | 22B-RHP | ELB90:80 | ELB90 | PMA.AAEA200FF | ELBOW LR 90 DEG ASME B16.9 BW | 80 | 80 |  | S10S |  | A403GRWP304 |  |  | 1.33 | 0 | 5
T000-PIPE-HC | HSAD-HC-BHL-0-B579-3-22B-NI | 22B-RHP | EQTEE:80 | EQTEE | PMA.AATE200FF | TEE STRT ASME B16.9 BW | 80 | 80 | 80 | S10S |  | A403GRWP304 |  |  | 1.8 | 0 | 1
T000-PIPE-HC | HSAD-HC-BHL-0-B579-3-22B-NI | 22B-RHP | EQTEE:100 | EQTEE | PMA.AATE200GG | TEE STRT ASME B16.9 BW | 100 | 100 | 100 | S10S |  | A403GRWP304 |  |  | 3.5 | 0 | 1
T000-PIPE-HC | HSAD-HC-BHL-0-B579-3-22B-NI | 22B-RHP | ERDCR:80_50 | ERDCR | PMA.AARE200FE | RDCR ECC ASME B16.9 BW | 80 | 50 |  | S10SXS40S |  | A403GRWP304 |  |  | 1 | 0 | 1
T000-PIPE-HC | HSAD-HC-BHL-0-B579-3-22B-NI | 22B-RHP | GTVHO:80 | GTVHO | PMA.AAVG2DRFF | GATE VALVE HO ASME B16.10 CL300 BW | 80 | 80 |  | CL300 |  | A351GRCF8 |  |  | 55 | 0 | 2
T000-PIPE-HC | HSAD-HC-BHL-0-B579-3-22B-NI | 22B-RHP | HCPLNG:80_25 | HCPLNG | PMA.ABTH330FC | HALF COUPLING ASME B16.11 CL3000 SW | 80 | 80 | 25 | CL3000 |  | A182GRF304 |  |  | 0.34 | 0 | 1
T000-PIPE-HC | HSAD-HC-BHL-0-B579-3-22B-NI | 22B-RHP | PIPE:50 | PIPE | PMA.AAPS100EE | PIPE SMLS ASME B36.10 PE | 50 |  |  | S40S |  | A312GRTP304 |  |  | 5.44 | 45.87 | 3
T000-PIPE-HC | HSAD-HC-BHL-0-B579-3-22B-NI | 22B-RHP | PIPE:80 | PIPE | PMA.AAPS100FF | PIPE SMLS ASME B36.10 PE | 80 |  |  | S10S |  | A312GRTP304 |  |  | 6.46 | 93.64 | 7
T000-PIPE-HC | HSAD-HC-BHL-0-B580-3-22B-NI | 22B-RHP | CRDCR:80_50 | CRDCR | PMA.AARC200FE | RDCR CONC ASME B16.9 BW | 80 | 50 |  | S10SXS40S |  | A403GRWP304 |  |  | 1 | 0 | 1
T000-PIPE-HC | HSAD-HC-BHL-0-B580-3-22B-NI | 22B-RHP | ELB45:80 | ELB45 | PMA.AAEB200FF | ELBOW LR 45 DEG ASME B16.9 BW | 80 | 80 |  | S10S |  | A403GRWP304 |  |  | 0.665 | 0 | 1
T000-PIPE-HC | HSAD-HC-BHL-0-B580-3-22B-NI | 22B-RHP | ELB90:50 | ELB90 | PMA.AAEA200EE | ELBOW LR 90 DEG ASME B16.9 BW | 50 | 50 |  | S40S |  | A403GRWP304 |  |  | 0.75 | 0 | 3
T000-PIPE-HC | HSAD-HC-BHL-0-B580-3-22B-NI | 22B-RHP | ELB90:80 | ELB90 | PMA.AAEA200FF | ELBOW LR 90 DEG ASME B16.9 BW | 80 | 80 |  | S10S |  | A403GRWP304 |  |  | 1.33 | 0 | 4
T000-PIPE-HC | HSAD-HC-BHL-0-B580-3-22B-NI | 22B-RHP | EQTEE:80 | EQTEE | PMA.AATE200FF | TEE STRT ASME B16.9 BW | 80 | 80 | 80 | S10S |  | A403GRWP304 |  |  | 1.8 | 0 | 1
T000-PIPE-HC | HSAD-HC-BHL-0-B580-3-22B-NI | 22B-RHP | ERDCR:80_50 | ERDCR | PMA.AARE200FE | RDCR ECC ASME B16.9 BW | 80 | 50 |  | S10SXS40S |  | A403GRWP304 |  |  | 1 | 0 | 1
T000-PIPE-HC | HSAD-HC-BHL-0-B580-3-22B-NI | 22B-RHP | PIPE:50 | PIPE | PMA.AAPS100EE | PIPE SMLS ASME B36.10 PE | 50 |  |  | S40S |  | A312GRTP304 |  |  | 5.44 | 45.87 | 3
T000-PIPE-HC | HSAD-HC-BHL-0-B580-3-22B-NI | 22B-RHP | PIPE:80 | PIPE | PMA.AAPS100FF | PIPE SMLS ASME B36.10 PE | 80 |  |  | S10S |  | A312GRTP304 |  |  | 6.46 | 59.81 | 6
T000-PIPE-HC | HSAD-HC-BHL-0-B581-4-22B-NI | 22B-RHP | ELB90:100 | ELB90 | PMA.AAEA200GG | ELBOW LR 90 DEG ASME B16.9 BW | 100 | 100 |  | S10S |  | A403GRWP304 |  |  | 2.23 | 0 | 9
T000-PIPE-HC | HSAD-HC-BHL-0-B581-4-22B-NI | 22B-RHP | FLNG:100 | FLNG | PMA.AFFWBD0GG | FLANGE WELD NECK ASME B16.5 CL300 RF | 100 | 100 |  | CL300 |  | A182GRF304 |  |  | 11 | 0 | 2
T000-PIPE-HC | HSAD-HC-BHL-0-B581-4-22B-NI | 22B-RHP | GASKET:100 | GASKET | PMA.AAGFBD0GG | GASKET M.S.W ASME B16.20 PTF FILLER B16.5 CL300 RF | 100 | 100 |  | CL300 |  | SS304+PTFE | HY7240363074 |  | 0.32 | 0 | 2
T000-PIPE-HC | HSAD-HC-BHL-0-B581-4-22B-NI | 22B-RHP | GTVHO:100 | GTVHO | PMA.AAVG2DRGG | GATE VALVE HO ASME B16.10 CL300 BW | 100 | 100 |  | CL300 |  | A351GRCF8 |  |  | 88 | 0 | 3
T000-PIPE-HC | HSAD-HC-BHL-0-B581-4-22B-NI | 22B-RHP | HCPLNG:100_25 | HCPLNG | PMA.ABTH330GC | HALF COUPLING ASME B16.11 CL3000 SW | 100 | 100 | 25 | CL3000 |  | A182GRF304 |  |  | 0.34 | 0 | 3
T000-PIPE-HC | HSAD-HC-BHL-0-B581-4-22B-NI | 22B-RHP | PCOMPFLGD:100 | PCOMPFLGD | PMA.00MUBD0GG | PIPING COMPONENT (USER DEFINED) CL300 RF(B16.5) | 100 | 100 |  | CL300 |  | A403GRWP304 |  |  | 0 | 0 | 1
T000-PIPE-HC | HSAD-HC-BHL-0-B581-4-22B-NI | 22B-RHP | PIPE:100 | PIPE | PMA.AAPS100GG | PIPE SMLS ASME B36.10 PE | 100 |  |  | S10S |  | A312GRTP304 |  |  | 8.37 | 11.73 | 13
T000-PIPE-HC | HSAD-HC-BHL-0-B581-4-22B-NI | 22B-RHP | SCV:100 | SCV | PMA.AAVJ2D0GG | SWING CHECK VALVE ASME B16.10 CL300 BW | 100 | 100 |  | CL300 |  | A351GRCF8 |  |  | 70.79 | 0 | 1
T000-PIPE-HC | HSAD-HC-BHL-0-B582-4-22B-NI | 22B-RHP | ELB90:100 | ELB90 | PMA.AAEA200GG | ELBOW LR 90 DEG ASME B16.9 BW | 100 | 100 |  | S10S |  | A403GRWP304 |  |  | 2.23 | 0 | 4
T000-PIPE-HC | HSAD-HC-BHL-0-B582-4-22B-NI | 22B-RHP | EQTEE:100 | EQTEE | PMA.AATE200GG | TEE STRT ASME B16.9 BW | 100 | 100 | 100 | S10S |  | A403GRWP304 |  |  | 3.5 | 0 | 1
T000-PIPE-HC | HSAD-HC-BHL-0-B582-4-22B-NI | 22B-RHP | FLNG:100 | FLNG | PMA.AFFWBD0GG | FLANGE WELD NECK ASME B16.5 CL300 RF | 100 | 100 |  | CL300 |  | A182GRF304 |  |  | 11 | 0 | 2
T000-PIPE-HC | HSAD-HC-BHL-0-B582-4-22B-NI | 22B-RHP | GASKET:100 | GASKET | PMA.AAGFBD0GG | GASKET M.S.W ASME B16.20 PTF FILLER B16.5 CL300 RF | 100 | 100 |  | CL300 |  | SS304+PTFE | HY7240363074 |  | 0.32 | 0 | 2
T000-PIPE-HC | HSAD-HC-BHL-0-B582-4-22B-NI | 22B-RHP | GTVHO:100 | GTVHO | PMA.AAVG2DRGG | GATE VALVE HO ASME B16.10 CL300 BW | 100 | 100 |  | CL300 |  | A351GRCF8 |  |  | 88 | 0 | 3
T000-PIPE-HC | HSAD-HC-BHL-0-B582-4-22B-NI | 22B-RHP | HCPLNG:100_25 | HCPLNG | PMA.ABTH330GC | HALF COUPLING ASME B16.11 CL3000 SW | 100 | 100 | 25 | CL3000 |  | A182GRF304 |  |  | 0.34 | 0 | 3
T000-PIPE-HC | HSAD-HC-BHL-0-B582-4-22B-NI | 22B-RHP | PCOMPFLGD:100 | PCOMPFLGD | PMA.00MUBD0GG | PIPING COMPONENT (USER DEFINED) CL300 RF(B16.5) | 100 | 100 |  | CL300 |  | A403GRWP304 |  |  | 0 | 0 | 1
T000-PIPE-HC | HSAD-HC-BHL-0-B582-4-22B-NI | 22B-RHP | PIPE:100 | PIPE | PMA.AAPS100GG | PIPE SMLS ASME B36.10 PE | 100 |  |  | S10S |  | A312GRTP304 |  |  | 8.37 | 10.19 | 11
T000-PIPE-HC | HSAD-HC-BHL-0-B582-4-22B-NI | 22B-RHP | SCV:100 | SCV | PMA.AAVJ2D0GG | SWING CHECK VALVE ASME B16.10 CL300 BW | 100 | 100 |  | CL300 |  | A351GRCF8 |  |  | 70.79 | 0 | 1
T000-PIPE-HS | HSAB00-HS-BHB-001-20-65C-HC | 65C-RHP | ELB90:500 | ELB90 | PMA.AAEA200RR | ELBOW LR 90 DEG ASME B16.9 BW | 500 | 500 |  | S120 |  | A234GRWP91 |  |  | 511.65 | 0 | 4
T000-PIPE-HS | HSAB00-HS-BHB-001-20-65C-HC | 65C-RHP | GLVHO:20 | GLVHO | PMA.AAVH3JRBB | GLOBE VALVE HO CL2500 SW | 20 | 20 | 20 |  | CL2500 | A182GRF22 |  |  | 0 | 0 | 2
T000-PIPE-HS | HSAB00-HS-BHB-001-20-65C-HC | 65C-RHP | GLVHO:25 | GLVHO | PMA.AAVH3JRCC | GLOBE VALVE HO CL2500 SW | 25 | 25 | 25 |  | CL2500 | A182GRF22 |  |  | 0 | 0 | 2
T000-PIPE-HS | HSAB00-HS-BHB-001-20-65C-HC | 65C-RHP | INSTPG:20 | INSTPG | PMA.00MP30GBB | PRESSURE GAUGE SW | 20 | [7 empty] | 0 | 0 | 1
T000-PIPE-HS | HSAB00-HS-BHB-001-20-65C-HC | 65C-RHP | INSTTGSCRD:25 | INSTTGSCRD | PMA.VTMT00GCC | TG BECHTEL TYPE-T/MT THRD | 25 | [7 empty] | 0 | 0 | 1
T000-PIPE-HS | HSAB00-HS-BHB-001-20-65C-HC | 65C-RHP | PIPE:20 | PIPE | PMA.AAPS100BB | PIPE SMLS ASME B36.10 PE | 20 |  |  | S160 |  | A335GRP22 | AA1069330132 |  | 2.9 | 0.45 | 2
T000-PIPE-HS | HSAB00-HS-BHB-001-20-65C-HC | 65C-RHP | PIPE:25 | PIPE | PMA.AAPS100CC | PIPE SMLS ASME B36.10 PE | 25 |  |  | S160 |  | A335GRP22 | AA1069330175 |  | 4.24 | 0.45 | 2
T000-PIPE-HS | HSAB00-HS-BHB-001-20-65C-HC | 65C-RHP | PIPE:500 | PIPE | PMA.AAPS100RR | PIPE SMLS ASME B36.10 PE | 500 |  |  | S120 |  | A335GRP91 |  |  | 441.52 | 15.76 | 7
T000-PIPE-HS | HSAB00-HS-BHB-001-20-65C-HC | 65C-RHP | TSTUB:500_25 | TSTUB | PMA.VTTJMJMRC | TEMP STUB BECHTEL TYPE-MT (CL2500) 1 3/4 UN-8 MC THRD" | 500 | 500 | 25 |  | CL2500 | A182GRF91 |  |  | 0 | 0 | 1
T000-PIPE-HS | HSAB00-HS-BHB-001-20-65C-HC | 65C-RHP | WELDOLET:500_20 | WELDOLET | PMA.MATW2RRRB | WELDOLET REDUCING (MSS-SP-97) XXS BW | 500 | 500 | 20 |  | XXS | A182GRF22 |  |  | 0.32 | 0 | 1
T000-PIPE-HS | HSAB00-HS-BHB-001-20-65C-HC | 65C-RHP | WELDOLET:500_25 | WELDOLET | PMA.MATW2RRRC | WELDOLET REDUCING (MSS-SP-97) XXS BW | 500 | 500 | 25 |  | XXS | A182GRF22 |  |  | 0.32 | 0 | 1
T000-PIPE-HS | HSAB00-HS-BHB-002-20-65C-HC | 65C-RHP | ELB90:500 | ELB90 | PMA.AAEA200RR | ELBOW LR 90 DEG ASME B16.9 BW | 500 | 500 |  | S120 |  | A234GRWP91 |  |  | 511.65 | 0 | 4
T000-PIPE-HS | HSAB00-HS-BHB-002-20-65C-HC | 65C-RHP | GLVHO:20 | GLVHO | PMA.AAVH3JRBB | GLOBE VALVE HO CL2500 SW | 20 | 20 | 20 |  | CL2500 | A182GRF22 |  |  | 0 | 0 | 2
T000-PIPE-HS | HSAB00-HS-BHB-002-20-65C-HC | 65C-RHP | GLVHO:25 | GLVHO | PMA.AAVH3JRCC | GLOBE VALVE HO CL2500 SW | 25 | 25 | 25 |  | CL2500 | A182GRF22 |  |  | 0 | 0 | 2
T000-PIPE-HS | HSAB00-HS-BHB-002-20-65C-HC | 65C-RHP | INSTPG:20 | INSTPG | PMA.00MP30GBB | PRESSURE GAUGE SW | 20 | [7 empty] | 0 | 0 | 1
T000-PIPE-HS | HSAB00-HS-BHB-002-20-65C-HC | 65C-RHP | INSTTGSCRD:25 | INSTTGSCRD | PMA.VTMT00GCC | TG BECHTEL TYPE-T/MT THRD | 25 | [7 empty] | 0 | 0 | 1
T000-PIPE-HS | HSAB00-HS-BHB-002-20-65C-HC | 65C-RHP | PIPE:20 | PIPE | PMA.AAPS100BB | PIPE SMLS ASME B36.10 PE | 20 |  |  | S160 |  | A335GRP22 | AA1069330132 |  | 2.9 | 0.45 | 2
T000-PIPE-HS | HSAB00-HS-BHB-002-20-65C-HC | 65C-RHP | PIPE:25 | PIPE | PMA.AAPS100CC | PIPE SMLS ASME B36.10 PE | 25 |  |  | S160 |  | A335GRP22 | AA1069330175 |  | 4.24 | 0.45 | 2
T000-PIPE-HS | HSAB00-HS-BHB-002-20-65C-HC | 65C-RHP | PIPE:500 | PIPE | PMA.AAPS100RR | PIPE SMLS ASME B36.10 PE | 500 |  |  | S120 |  | A335GRP91 |  |  | 441.52 | 19.26 | 7
T000-PIPE-HS | HSAB00-HS-BHB-002-20-65C-HC | 65C-RHP | TSTUB:500_25 | TSTUB | PMA.VTTJMJMRC | TEMP STUB BECHTEL TYPE-MT (CL2500) 1 3/4 UN-8 MC THRD" | 500 | 500 | 25 |  | CL2500 | A182GRF91 |  |  | 0 | 0 | 1
T000-PIPE-HS | HSAB00-HS-BHB-002-20-65C-HC | 65C-RHP | WELDOLET:500_20 | WELDOLET | PMA.MATW2RRRB | WELDOLET REDUCING (MSS-SP-97) XXS BW | 500 | 500 | 20 |  | XXS | A182GRF22 |  |  | 0.32 | 0 | 1
T000-PIPE-HS | HSAB00-HS-BHB-002-20-65C-HC | 65C-RHP | WELDOLET:500_25 | WELDOLET | PMA.MATW2RRRC | WELDOLET REDUCING (MSS-SP-97) XXS BW | 500 | 500 | 25 |  | XXS | A182GRF22 |  |  | 0.32 | 0 | 1
T000-PIPE-HS | HSAB00-HS-BHB-003-20-65C-HC | 65C-RHP | CAP:200 | CAP | PMA.AAKC200KK | CAP ASME B16.9 BW | 200 |  |  | S120 |  | A234GRWP91 |  |  | 15.5 | 0 | 3
T000-PIPE-HS | HSAB00-HS-BHB-003-20-65C-HC | 65C-RHP | CPLNGH:40 | CPLNGH | PMA.ABCH390DD | HALF COUPLING ASME B16.11 CL9000 SW | 40 | 40 |  |  | CL9000 | A182GRF22 |  |  | 0 | 0 | 3
T000-PIPE-HS | HSAB00-HS-BHB-003-20-65C-HC | 65C-RHP | CRDCR:500_400 | CRDCR | PMA.AARC200RP | RDCR CONC ASME B16.9 BW | 500 | 400 |  | S120XS120 |  | A234GRWP91 |  |  | 178 | 0 | 1
T000-PIPE-HS | HSAB00-HS-BHB-003-20-65C-HC | 65C-RHP | ELB45:400 | ELB45 | PMA.AAEB200PP | ELBOW LR 45 DEG ASME B16.9 BW | 400 | 400 |  | S120 |  | A234GRWP91 |  |  | 132.805 | 0 | 2
T000-PIPE-HS | HSAB00-HS-BHB-003-20-65C-HC | 65C-RHP | ELB45:500 | ELB45 | PMA.AAEB200RR | ELBOW LR 45 DEG ASME B16.9 BW | 500 | 500 |  | S120 |  | A234GRWP91 |  |  | 255.825 | 0 | 4
T000-PIPE-HS | HSAB00-HS-BHB-003-20-65C-HC | 65C-RHP | ELB90:40 | ELB90 | PMA.ABEA390DD | ELBOW 90 DEG LR ASME B16.11 CL6000 SW | 40 | 40 |  |  | CL9000 | A182GRF22 |  |  | 0 | 0 | 5
T000-PIPE-HS | HSAB00-HS-BHB-003-20-65C-HC | 65C-RHP | ELB90:400 | ELB90 | PMA.AAEA200PP | ELBOW LR 90 DEG ASME B16.9 BW | 400 | 400 |  | S120 |  | A234GRWP91 |  |  | 265.61 | 0 | 1
T000-PIPE-HS | HSAB00-HS-BHB-003-20-65C-HC | 65C-RHP | ELB90:500 | ELB90 | PMA.AAEA200RR | ELBOW LR 90 DEG ASME B16.9 BW | 500 | 500 |  | S120 |  | A234GRWP91 |  |  | 511.65 | 0 | 10
T000-PIPE-HS | HSAB00-HS-BHB-003-20-65C-HC | 65C-RHP | EQTEE:500 | EQTEE | PMA.AATE200RR | TEE STRT ASME B16.9 BW | 500 | 500 | 500 | S120 |  | A234GRWP91 |  |  | 590 | 0 | 1
T000-PIPE-HS | HSAB00-HS-BHB-003-20-65C-HC | 65C-RHP | GLVHO:25 | GLVHO | PMA.AAVH3JRCC | GLOBE VALVE HO CL2500 SW | 25 | 25 | 25 |  | CL2500 | A182GRF22 |  |  | 0 | 0 | 6
T000-PIPE-HS | HSAB00-HS-BHB-003-20-65C-HC | 65C-RHP | GLVHO:40 | GLVHO | PMA.AAVH3JRDD | GLOBE VALVE HO CL2500 SW | 40 | 40 | 40 |  | CL2500 | A182GRF22 |  |  | 0 | 0 | 6
T000-PIPE-HS | HSAB00-HS-BHB-003-20-65C-HC | 65C-RHP | GTVGO1500SP:500 | GTVGO1500SP | PMA.AAVG2HGRR | GATE VALVE GO ASMEB16.10 CL1500SPL BW | 500 | 500 |  |  | CL1500SPL | A217GRC12A |  |  | 4418 | 0 | 2
T000-PIPE-HS | HSAB00-HS-BHB-003-20-65C-HC | 65C-RHP | GTVHO:40 | GTVHO | PMA.AAVG3JRDD | GATE VALVE HO ASME B16.10 CL2500 SW | 40 | 40 | 40 |  | CL2500 | A182GRF22 |  |  | 0 | 0 | 6
T000-PIPE-HS | HSAB00-HS-BHB-003-20-65C-HC | 65C-RHP | PIPE:25 | PIPE | PMA.AAPS100CC | PIPE SMLS ASME B36.10 PE | 25 |  |  | S160 |  | A335GRP22 | AA1069330175 |  | 4.24 | 1.35 | 6
T000-PIPE-HS | HSAB00-HS-BHB-003-20-65C-HC | 65C-RHP | PIPE:40 | PIPE | PMA.AAPS100DD | PIPE SMLS ASME B36.10 PE | 40 |  |  | XXS |  | A335GRP22 | HY1069330655 |  | 9.55 | 8.05 | 17
T000-PIPE-HS | HSAB00-HS-BHB-003-20-65C-HC | 65C-RHP | PIPE:200 | PIPE | PMA.AAPS100KK | PIPE SMLS ASME B36.10 PE | 200 |  |  | S120 |  | A335GRP91 |  |  | 90.44 | 1.05 | 6
T000-PIPE-HS | HSAB00-HS-BHB-003-20-65C-HC | 65C-RHP | PIPE:400 | PIPE | PMA.AAPS100PP | PIPE SMLS ASME B36.10 PE | 400 |  |  | S120 |  | A335GRP91 |  |  | 286.66 | 0.64 | 2
T000-PIPE-HS | HSAB00-HS-BHB-003-20-65C-HC | 65C-RHP | PIPE:500 | PIPE | PMA.AAPS100RR | PIPE SMLS ASME B36.10 PE | 500 |  |  | S120 |  | A335GRP91 |  |  | 441.52 | 116.41 | 25
T000-PIPE-HS | HSAB00-HS-BHB-003-20-65C-HC | 65C-RHP | RDTEE:500_400 | RDTEE | PMA.AATR200RP | TEE STRT ASME B16.9 BW | 500 | 500 | 400 | S120XS120 |  | A234GRWP91 |  |  | 509.62 | 0 | 1
T000-PIPE-HS | HSAB00-HS-BHB-003-20-65C-HC | 65C-RHP | WELDOLET:200_40 | WELDOLET | PMA.MATW2RRKD | WELDOLET REDUCING (MSS-SP-97) XXS BW | 200 | 200 | 40 |  | XXS | A182GRF22 |  |  | 0.79 | 0 | 3
T000-PIPE-HS | HSAB00-HS-BHB-003-20-65C-HC | 65C-RHP | WELDOLET:500_25 | WELDOLET | PMA.MATW2RRRC | WELDOLET REDUCING (MSS-SP-97) XXS BW | 500 | 500 | 25 |  | XXS | A182GRF22 |  |  | 0.32 | 0 | 3
T000-PIPE-HS | HSAB00-HS-BHB-003-20-65C-HC | 65C-RHP | WELDOLET:500_100 | WELDOLET | PMA.MATW2RRRG | WELDOLET REDUCING (MSS-SP-97) XXS BW | 500 | 500 | 100 |  | XXS | A182GRF22 |  |  | 4.76 | 0 | 1
T000-PIPE-HS | HSAB00-HS-BHB-003-20-65C-HC | 65C-RHP | WELDOLET:500_200 | WELDOLET | PMA.MATW2RRRK | WELDOLET REDUCING (MSS-SP-97) XXS BW | 500 | 500 | 200 |  | XXS | A182GRF22 |  |  | 20.4 | 0 | 3
T000-PIPE-HS | HSAB00-HS-BHB-004-20-65C-HC | 65C-RHP | CAP:200 | CAP | PMA.AAKC200KK | CAP ASME B16.9 BW | 200 |  |  | S120 |  | A234GRWP91 |  |  | 15.5 | 0 | 2
T000-PIPE-HS | HSAB00-HS-BHB-004-20-65C-HC | 65C-RHP | CPLNGH:40 | CPLNGH | PMA.ABCH390DD | HALF COUPLING ASME B16.11 CL9000 SW | 40 | 40 |  |  | CL9000 | A182GRF22 |  |  | 0 | 0 | 2
T000-PIPE-HS | HSAB00-HS-BHB-004-20-65C-HC | 65C-RHP | CRDCR:500_400 | CRDCR | PMA.AARC200RP | RDCR CONC ASME B16.9 BW | 500 | 400 |  | S120XS120 |  | A234GRWP91 |  |  | 178 | 0 | 1
T000-PIPE-HS | HSAB00-HS-BHB-004-20-65C-HC | 65C-RHP | ELB45:400 | ELB45 | PMA.AAEB200PP | ELBOW LR 45 DEG ASME B16.9 BW | 400 | 400 |  | S120 |  | A234GRWP91 |  |  | 132.805 | 0 | 2
T000-PIPE-HS | HSAB00-HS-BHB-004-20-65C-HC | 65C-RHP | ELB45:500 | ELB45 | PMA.AAEB200RR | ELBOW LR 45 DEG ASME B16.9 BW | 500 | 500 |  | S120 |  | A234GRWP91 |  |  | 255.825 | 0 | 4
T000-PIPE-HS | HSAB00-HS-BHB-004-20-65C-HC | 65C-RHP | ELB90:25 | ELB90 | PMA.ABEA360CC | ELBOW 90 DEG LR ASME B16.11 CL6000 SW | 25 | 25 |  |  | CL6000 | A182GRF22 | AA7242501423 |  | 1.1 | 0 | 2
T000-PIPE-HS | HSAB00-HS-BHB-004-20-65C-HC | 65C-RHP | ELB90:40 | ELB90 | PMA.ABEA390DD | ELBOW 90 DEG LR ASME B16.11 CL6000 SW | 40 | 40 |  |  | CL9000 | A182GRF22 |  |  | 0 | 0 | 4
T000-PIPE-HS | HSAB00-HS-BHB-004-20-65C-HC | 65C-RHP | ELB90:400 | ELB90 | PMA.AAEA200PP | ELBOW LR 90 DEG ASME B16.9 BW | 400 | 400 |  | S120 |  | A234GRWP91 |  |  | 265.61 | 0 | 1
T000-PIPE-HS | HSAB00-HS-BHB-004-20-65C-HC | 65C-RHP | ELB90:500 | ELB90 | PMA.AAEA200RR | ELBOW LR 90 DEG ASME B16.9 BW | 500 | 500 |  | S120 |  | A234GRWP91 |  |  | 511.65 | 0 | 10
T000-PIPE-HS | HSAB00-HS-BHB-004-20-65C-HC | 65C-RHP | EQTEE:500 | EQTEE | PMA.AATE200RR | TEE STRT ASME B16.9 BW | 500 | 500 | 500 | S120 |  | A234GRWP91 |  |  | 590 | 0 | 1
T000-PIPE-HS | HSAB00-HS-BHB-004-20-65C-HC | 65C-RHP | GLVHO:25 | GLVHO | PMA.AAVH3JRCC | GLOBE VALVE HO CL2500 SW | 25 | 25 | 25 |  | CL2500 | A182GRF22 |  |  | 0 | 0 | 6
T000-PIPE-HS | HSAB00-HS-BHB-004-20-65C-HC | 65C-RHP | GLVHO:40 | GLVHO | PMA.AAVH3JRDD | GLOBE VALVE HO CL2500 SW | 40 | 40 | 40 |  | CL2500 | A182GRF22 |  |  | 0 | 0 | 4
T000-PIPE-HS | HSAB00-HS-BHB-004-20-65C-HC | 65C-RHP | GTVHO:40 | GTVHO | PMA.AAVG3JRDD | GATE VALVE HO ASME B16.10 CL2500 SW | 40 | 40 | 40 |  | CL2500 | A182GRF22 |  |  | 0 | 0 | 4
T000-PIPE-HS | HSAB00-HS-BHB-004-20-65C-HC | 65C-RHP | PIPE:25 | PIPE | PMA.AAPS100CC | PIPE SMLS ASME B36.10 PE | 25 |  |  | S160 |  | A335GRP22 | AA1069330175 |  | 4.24 | 2.1 | 8
T000-PIPE-HS | HSAB00-HS-BHB-004-20-65C-HC | 65C-RHP | PIPE:40 | PIPE | PMA.AAPS100DD | PIPE SMLS ASME B36.10 PE | 40 |  |  | XXS |  | A335GRP22 | HY1069330655 |  | 9.55 | 6.85 | 12
T000-PIPE-HS | HSAB00-HS-BHB-004-20-65C-HC | 65C-RHP | PIPE:200 | PIPE | PMA.AAPS100KK | PIPE SMLS ASME B36.10 PE | 200 |  |  | S120 |  | A335GRP91 |  |  | 90.44 | 0.7 | 4
T000-PIPE-HS | HSAB00-HS-BHB-004-20-65C-HC | 65C-RHP | PIPE:400 | PIPE | PMA.AAPS100PP | PIPE SMLS ASME B36.10 PE | 400 |  |  | S120 |  | A335GRP91 |  |  | 286.66 | 0.64 | 2
T000-PIPE-HS | HSAB00-HS-BHB-004-20-65C-HC | 65C-RHP | PIPE:500 | PIPE | PMA.AAPS100RR | PIPE SMLS ASME B36.10 PE | 500 |  |  | S120 |  | A335GRP91 |  |  | 441.52 | 111.41 | 22
T000-PIPE-HS | HSAB00-HS-BHB-004-20-65C-HC | 65C-RHP | RDTEE:500_400 | RDTEE | PMA.AATR200RP | TEE STRT ASME B16.9 BW | 500 | 500 | 400 | S120XS120 |  | A234GRWP91 |  |  | 509.62 | 0 | 1
T000-PIPE-HS | HSAB00-HS-BHB-004-20-65C-HC | 65C-RHP | WELDOLET:200_40 | WELDOLET | PMA.MATW2RRKD | WELDOLET REDUCING (MSS-SP-97) XXS BW | 200 | 200 | 40 |  | XXS | A182GRF22 |  |  | 0.79 | 0 | 2
T000-PIPE-HS | HSAB00-HS-BHB-004-20-65C-HC | 65C-RHP | WELDOLET:500_25 | WELDOLET | PMA.MATW2RRRC | WELDOLET REDUCING (MSS-SP-97) XXS BW | 500 | 500 | 25 |  | XXS | A182GRF22 |  |  | 0.32 | 0 | 3
T000-PIPE-HS | HSAB00-HS-BHB-004-20-65C-HC | 65C-RHP | WELDOLET:500_200 | WELDOLET | PMA.MATW2RRRK | WELDOLET REDUCING (MSS-SP-97) XXS BW | 500 | 500 | 200 |  | XXS | A182GRF22 |  |  | 20.4 | 0 | 2
T000-PIPE-HS | HSAB00-HS-BHB-017-4-65C-HC | 65C-RHP | ELB90:100 | ELB90 | PMA.AAEA200GG | ELBOW LR 90 DEG ASME B16.9 BW | 100 | 100 |  | S120 |  | A234GRWP91 |  |  | 7.31 | 0 | 7
T000-PIPE-HS | HSAB00-HS-BHB-017-4-65C-HC | 65C-RHP | EQTEE:100 | EQTEE | PMA.AATE200GG | TEE STRT ASME B16.9 BW | 100 | 100 | 100 | S120 |  | A234GRWP91 |  |  | 9 | 0 | 3
T000-PIPE-HS | HSAB00-HS-BHB-017-4-65C-HC | 65C-RHP | PIPE:100 | PIPE | PMA.AAPS100GG | PIPE SMLS ASME B36.10 PE | 100 |  |  | S120 |  | A335GRP91 | HY1069034959 |  | 28.32 | 31.65 | 10
T000-PIPE-HS | HSAB00-HS-BHB-201-2-65C-HC | 65C-RHP | CRDCR:50_25 | CRDCR | PMA.AARC200EC | RDCR CONC ASME B16.9 BW | 50 | 25 |  | XXSXS160 |  | A234GRWP22 | HY7242699355 |  | 1.03 | 0 | 2
T000-PIPE-HS | HSAB00-HS-BHB-201-2-65C-HC | 65C-RHP | CRDCR:50_40 | CRDCR | PMA.AARC200ED | RDCR CONC ASME B16.9 BW | 50 | 40 |  | S80XS80 |  | A234GRWP91 |  |  | 0.57 | 0 | 1
T000-PIPE-HS | HSAB00-HS-BHB-201-2-65C-HC | 65C-RHP | CRDCR:100_50 | CRDCR | PMA.AARC200GE | RDCR CONC ASME B16.9 BW | 100 | 50 |  | S120XS80 |  | A234GRWP91 |  |  | 1.6 | 0 | 1
T000-PIPE-HS | HSAB00-HS-BHB-201-2-65C-HC | 65C-RHP | CV:40 | CV | PMA.UAVC2JPHDD | GLOBE TYPE CONTROL VALVE CL2500 BW | 40 | 50 |  |  | CL2500 | A217GRC12A |  |  | 0 | 0 | 1
T000-PIPE-HS | HSAB00-HS-BHB-201-2-65C-HC | 65C-RHP | ELB90:25 | ELB90 | PMA.ABEA360CC | ELBOW 90 DEG LR ASME B16.11 CL6000 SW | 25 | 25 |  |  | CL6000 | A182GRF22 | AA7242501423 |  | 1.1 | 0 | 2
T000-PIPE-HS | HSAB00-HS-BHB-201-2-65C-HC | 65C-RHP | EQTEE:50 | EQTEE | PMA.AATE200EE | TEE STRT ASME B16.9 BW | 50 | 50 | 50 | S80 |  | A234GRWP91 |  |  | 1.6 | 0 | 2
T000-PIPE-HS | HSAB00-HS-BHB-201-2-65C-HC | 65C-RHP | GLVHO:20 | GLVHO | PMA.AAVH3JRBB | GLOBE VALVE HO CL2500 SW | 20 | 20 | 20 |  | CL2500 | A182GRF22 |  |  | 0 | 0 | 2
T000-PIPE-HS | HSAB00-HS-BHB-201-2-65C-HC | 65C-RHP | GLVHO:25 | GLVHO | PMA.AAVH3JRCC | GLOBE VALVE HO CL2500 SW | 25 | 25 | 25 |  | CL2500 | A182GRF22 |  |  | 0 | 0 | 4
T000-PIPE-HS | HSAB00-HS-BHB-201-2-65C-HC | 65C-RHP | GLVHO:50 | GLVHO | PMA.AAVH3JREE | GLOBE VALVE HO CL2500 SW | 50 | 50 | 50 |  | CL2500 | A182GRF91 |  |  | 0 | 0 | 1
T000-PIPE-HS | HSAB00-HS-BHB-201-2-65C-HC | 65C-RHP | GLVMO:50 | GLVMO | PMA.AAVH3JMEE | GLOBE VALVE MO CL2500 SW | 50 | 50 | 50 |  | CL2500 | A182GRF91 |  |  | 0 | 0 | 1
T000-PIPE-HS | HSAB00-HS-BHB-201-2-65C-HC | 65C-RHP | INSTPG:20 | INSTPG | PMA.00MP30GBB | PRESSURE GAUGE SW | 20 | [7 empty] | 0 | 0 | 1
T000-PIPE-HS | HSAB00-HS-BHB-201-2-65C-HC | 65C-RHP | INSTTGSCRD:25 | INSTTGSCRD | PMA.VTMT00GCC | TG BECHTEL TYPE-T/MT THRD | 25 | [7 empty] | 0 | 0 | 1
T000-PIPE-HS | HSAB00-HS-BHB-201-2-65C-HC | 65C-RHP | PIPE:20 | PIPE | PMA.AAPS100BB | PIPE SMLS ASME B36.10 PE | 20 |  |  | S160 |  | A335GRP22 | AA1069330132 |  | 2.9 | 0.45 | 2
T000-PIPE-HS | HSAB00-HS-BHB-201-2-65C-HC | 65C-RHP | PIPE:25 | PIPE | PMA.AAPS100CC | PIPE SMLS ASME B36.10 PE | 25 |  |  | S160 |  | A335GRP22 | AA1069330175 |  | 4.24 | 1.2 | 6
T000-PIPE-HS | HSAB00-HS-BHB-201-2-65C-HC | 65C-RHP | PIPE:50 | PIPE | PMA.AAPS100EE | PIPE SMLS ASME B36.10 PE | 50 |  |  | S80 |  | A335GRP91 |  |  | 7.48 | 1.1 | 4
T000-PIPE-HS | HSAB00-HS-BHB-201-2-65C-HC | 65C-RHP | PIPE:100 | PIPE | PMA.AAPS100GG | PIPE SMLS ASME B36.10 PE | 100 |  |  | S120 |  | A335GRP91 | HY1069034959 |  | 28.32 | 1 | 3
T000-PIPE-HS | HSAB00-HS-BHB-201-2-65C-HC | 65C-RHP | TSTUB:100_25 | TSTUB | PMA.VTTJ50TAGC | TEMP STUB BECHTEL TYPE-T 1 NPT THRD" | 100 | 100 | 25 |  |  | A182GRF91 |  |  | 0 | 0 | 1
T000-PIPE-HS | HSAB00-HS-BHB-201-2-65C-HC | 65C-RHP | WELDOLET:100_20 | WELDOLET | PMA.MATW2RRGB | WELDOLET REDUCING (MSS-SP-97) XXS BW | 100 | 100 | 20 |  | XXS | A182GRF22 |  |  | 0.32 | 0 | 1
T000-PIPE-HS | HSAB00-HS-BHB-202-2-65C-HC | 65C-RHP | CRDCR:50_25 | CRDCR | PMA.AARC200EC | RDCR CONC ASME B16.9 BW | 50 | 25 |  | XXSXS160 |  | A234GRWP22 | HY7242699355 |  | 1.03 | 0 | 2
T000-PIPE-HS | HSAB00-HS-BHB-202-2-65C-HC | 65C-RHP | CRDCR:50_40 | CRDCR | PMA.AARC200ED | RDCR CONC ASME B16.9 BW | 50 | 40 |  | S80XS80 |  | A234GRWP91 |  |  | 0.57 | 0 | 1
T000-PIPE-HS | HSAB00-HS-BHB-202-2-65C-HC | 65C-RHP | CRDCR:100_50 | CRDCR | PMA.AARC200GE | RDCR CONC ASME B16.9 BW | 100 | 50 |  | S120XS80 |  | A234GRWP91 |  |  | 1.6 | 0 | 1
T000-PIPE-HS | HSAB00-HS-BHB-202-2-65C-HC | 65C-RHP | CV:40 | CV | PMA.UAVC2JPHDD | GLOBE TYPE CONTROL VALVE CL2500 BW | 40 | 50 |  |  | CL2500 | A217GRC12A |  |  | 0 | 0 | 1
T000-PIPE-HS | HSAB00-HS-BHB-202-2-65C-HC | 65C-RHP | ELB90:25 | ELB90 | PMA.ABEA360CC | ELBOW 90 DEG LR ASME B16.11 CL6000 SW | 25 | 25 |  |  | CL6000 | A182GRF22 | AA7242501423 |  | 1.1 | 0 | 2
T000-PIPE-HS | HSAB00-HS-BHB-202-2-65C-HC | 65C-RHP | ELB90:100 | ELB90 | PMA.AAEA200GG | ELBOW LR 90 DEG ASME B16.9 BW | 100 | 100 |  | S120 |  | A234GRWP91 |  |  | 7.31 | 0 | 1
T000-PIPE-HS | HSAB00-HS-BHB-202-2-65C-HC | 65C-RHP | EQTEE:50 | EQTEE | PMA.AATE200EE | TEE STRT ASME B16.9 BW | 50 | 50 | 50 | S80 |  | A234GRWP91 |  |  | 1.6 | 0 | 2
T000-PIPE-HS | HSAB00-HS-BHB-202-2-65C-HC | 65C-RHP | GLVHO:20 | GLVHO | PMA.AAVH3JRBB | GLOBE VALVE HO CL2500 SW | 20 | 20 | 20 |  | CL2500 | A182GRF22 |  |  | 0 | 0 | 2
T000-PIPE-HS | HSAB00-HS-BHB-202-2-65C-HC | 65C-RHP | GLVHO:25 | GLVHO | PMA.AAVH3JRCC | GLOBE VALVE HO CL2500 SW | 25 | 25 | 25 |  | CL2500 | A182GRF22 |  |  | 0 | 0 | 4
T000-PIPE-HS | HSAB00-HS-BHB-202-2-65C-HC | 65C-RHP | GLVHO:50 | GLVHO | PMA.AAVH3JREE | GLOBE VALVE HO CL2500 SW | 50 | 50 | 50 |  | CL2500 | A182GRF91 |  |  | 0 | 0 | 1
T000-PIPE-HS | HSAB00-HS-BHB-202-2-65C-HC | 65C-RHP | GLVMO:50 | GLVMO | PMA.AAVH3JMEE | GLOBE VALVE MO CL2500 SW | 50 | 50 | 50 |  | CL2500 | A182GRF91 |  |  | 0 | 0 | 1
T000-PIPE-HS | HSAB00-HS-BHB-202-2-65C-HC | 65C-RHP | INSTPG:20 | INSTPG | PMA.00MP30GBB | PRESSURE GAUGE SW | 20 | [7 empty] | 0 | 0 | 1
T000-PIPE-HS | HSAB00-HS-BHB-202-2-65C-HC | 65C-RHP | INSTTGSCRD:25 | INSTTGSCRD | PMA.VTMT00GCC | TG BECHTEL TYPE-T/MT THRD | 25 | [7 empty] | 0 | 0 | 1
T000-PIPE-HS | HSAB00-HS-BHB-202-2-65C-HC | 65C-RHP | PIPE:20 | PIPE | PMA.AAPS100BB | PIPE SMLS ASME B36.10 PE | 20 |  |  | S160 |  | A335GRP22 | AA1069330132 |  | 2.9 | 0.45 | 2
T000-PIPE-HS | HSAB00-HS-BHB-202-2-65C-HC | 65C-RHP | PIPE:25 | PIPE | PMA.AAPS100CC | PIPE SMLS ASME B36.10 PE | 25 |  |  | S160 |  | A335GRP22 | AA1069330175 |  | 4.24 | 1.2 | 6
T000-PIPE-HS | HSAB00-HS-BHB-202-2-65C-HC | 65C-RHP | PIPE:50 | PIPE | PMA.AAPS100EE | PIPE SMLS ASME B36.10 PE | 50 |  |  | S80 |  | A335GRP91 |  |  | 7.48 | 1.1 | 4
T000-PIPE-HS | HSAB00-HS-BHB-202-2-65C-HC | 65C-RHP | PIPE:100 | PIPE | PMA.AAPS100GG | PIPE SMLS ASME B36.10 PE | 100 |  |  | S120 |  | A335GRP91 | HY1069034959 |  | 28.32 | 1.3 | 4
T000-PIPE-HS | HSAB00-HS-BHB-202-2-65C-HC | 65C-RHP | TSTUB:100_25 | TSTUB | PMA.VTTJ50TAGC | TEMP STUB BECHTEL TYPE-T 1 NPT THRD" | 100 | 100 | 25 |  |  | A182GRF91 |  |  | 0 | 0 | 1
T000-PIPE-HS | HSAB00-HS-BHB-202-2-65C-HC | 65C-RHP | WELDOLET:100_20 | WELDOLET | PMA.MATW2RRGB | WELDOLET REDUCING (MSS-SP-97) XXS BW | 100 | 100 | 20 |  | XXS | A182GRF22 |  |  | 0.32 | 0 | 1
T000-PIPE-HS | HSAB00-HS-BHB-251-3-65C-HC | 65C-RHP | CRDCR:100_80 | CRDCR | PMA.AARC200GF | RDCR CONC ASME B16.9 BW | 100 | 80 |  | S120XS80 |  | A234GRWP91 |  |  | 1.6 | 0 | 1
T000-PIPE-HS | HSAB00-HS-BHB-251-3-65C-HC | 65C-RHP | CV:80 | CV | PMA.UAVC2JPHFF | GLOBE TYPE CONTROL VALVE CL2500 BW | 80 | 100 |  |  | CL2500 | A217GRC12A |  |  | 0 | 0 | 1
T000-PIPE-HS | HSAB00-HS-BHB-251-3-65C-HC | 65C-RHP | ELB90:25 | ELB90 | PMA.ABEA360CC | ELBOW 90 DEG LR ASME B16.11 CL6000 SW | 25 | 25 |  |  | CL6000 | A182GRF22 | AA7242501423 |  | 1.1 | 0 | 2
T000-PIPE-HS | HSAB00-HS-BHB-251-3-65C-HC | 65C-RHP | ELB90:80 | ELB90 | PMA.AAEA200FF | ELBOW LR 90 DEG ASME B16.9 BW | 80 | 80 |  | S80 |  | A234GRWP91 |  |  | 3.08 | 0 | 1
T000-PIPE-HS | HSAB00-HS-BHB-251-3-65C-HC | 65C-RHP | GLVHO:20 | GLVHO | PMA.AAVH3JRBB | GLOBE VALVE HO CL2500 SW | 20 | 20 | 20 |  | CL2500 | A182GRF22 |  |  | 0 | 0 | 2
T000-PIPE-HS | HSAB00-HS-BHB-251-3-65C-HC | 65C-RHP | GLVHO:25 | GLVHO | PMA.AAVH3JRCC | GLOBE VALVE HO CL2500 SW | 25 | 25 | 25 |  | CL2500 | A182GRF22 |  |  | 0 | 0 | 4
T000-PIPE-HS | HSAB00-HS-BHB-251-3-65C-HC | 65C-RHP | GTVHO1500SP:80 | GTVHO1500SP | PMA.AAVG2HRFF | GATE VALVE HO ASME B16.10 CL1500SPL BW | 80 | 80 |  |  | CL1500SPL | A217GRC12A |  |  | 100 | 0 | 1
T000-PIPE-HS | HSAB00-HS-BHB-251-3-65C-HC | 65C-RHP | GTVMO1500SP:80 | GTVMO1500SP | PMA.AAVG2HMFF | GATE VALVE MO ASME B16.10 CL1500SPL BW | 80 | 80 |  |  | CL1500SPL | A217GRC12A |  |  | 290 | 0 | 1
T000-PIPE-HS | HSAB00-HS-BHB-251-3-65C-HC | 65C-RHP | INSTPG:20 | INSTPG | PMA.00MP30GBB | PRESSURE GAUGE SW | 20 | [7 empty] | 0 | 0 | 1
T000-PIPE-HS | HSAB00-HS-BHB-251-3-65C-HC | 65C-RHP | INSTTGSCRD:25 | INSTTGSCRD | PMA.VTMT00GCC | TG BECHTEL TYPE-T/MT THRD | 25 | [7 empty] | 0 | 0 | 1
T000-PIPE-HS | HSAB00-HS-BHB-251-3-65C-HC | 65C-RHP | PIPE:20 | PIPE | PMA.AAPS100BB | PIPE SMLS ASME B36.10 PE | 20 |  |  | S160 |  | A335GRP22 | AA1069330132 |  | 2.9 | 0.45 | 2
T000-PIPE-HS | HSAB00-HS-BHB-251-3-65C-HC | 65C-RHP | PIPE:25 | PIPE | PMA.AAPS100CC | PIPE SMLS ASME B36.10 PE | 25 |  |  | S160 |  | A335GRP22 | AA1069330175 |  | 4.24 | 1.4 | 6
T000-PIPE-HS | HSAB00-HS-BHB-251-3-65C-HC | 65C-RHP | PIPE:80 | PIPE | PMA.AAPS100FF | PIPE SMLS ASME B36.10 PE | 80 |  |  | S80 |  | A335GRP91 |  |  | 15.27 | 1.47 | 4
T000-PIPE-HS | HSAB00-HS-BHB-251-3-65C-HC | 65C-RHP | PIPE:100 | PIPE | PMA.AAPS100GG | PIPE SMLS ASME B36.10 PE | 100 |  |  | S120 |  | A335GRP91 | HY1069034959 |  | 28.32 | 0.9 | 3
T000-PIPE-HS | HSAB00-HS-BHB-251-3-65C-HC | 65C-RHP | TSTUB:100_25 | TSTUB | PMA.VTTJ50TAGC | TEMP STUB BECHTEL TYPE-T 1 NPT THRD" | 100 | 100 | 25 |  |  | A182GRF91 |  |  | 0 | 0 | 1
T000-PIPE-HS | HSAB00-HS-BHB-251-3-65C-HC | 65C-RHP | WELDOLET:80_25 | WELDOLET | PMA.MATW2RRFC | WELDOLET REDUCING (MSS-SP-97) XXS BW | 80 | 80 | 25 |  | XXS | A182GRF22 |  |  | 0.32 | 0 | 2
T000-PIPE-HS | HSAB00-HS-BHB-251-3-65C-HC | 65C-RHP | WELDOLET:100_20 | WELDOLET | PMA.MATW2RRGB | WELDOLET REDUCING (MSS-SP-97) XXS BW | 100 | 100 | 20 |  | XXS | A182GRF22 |  |  | 0.32 | 0 | 1
T000-PIPE-HS | HSAB00-HS-BHB-252-3-65C-HC | 65C-RHP | CRDCR:100_80 | CRDCR | PMA.AARC200GF | RDCR CONC ASME B16.9 BW | 100 | 80 |  | S120XS80 |  | A234GRWP91 |  |  | 1.6 | 0 | 1
T000-PIPE-HS | HSAB00-HS-BHB-252-3-65C-HC | 65C-RHP | CV:80 | CV | PMA.UAVC2JPHFF | GLOBE TYPE CONTROL VALVE CL2500 BW | 80 | 100 |  |  | CL2500 | A217GRC12A |  |  | 0 | 0 | 1
T000-PIPE-HS | HSAB00-HS-BHB-252-3-65C-HC | 65C-RHP | ELB90:25 | ELB90 | PMA.ABEA360CC | ELBOW 90 DEG LR ASME B16.11 CL6000 SW | 25 | 25 |  |  | CL6000 | A182GRF22 | AA7242501423 |  | 1.1 | 0 | 2
T000-PIPE-HS | HSAB00-HS-BHB-252-3-65C-HC | 65C-RHP | ELB90:80 | ELB90 | PMA.AAEA200FF | ELBOW LR 90 DEG ASME B16.9 BW | 80 | 80 |  | S80 |  | A234GRWP91 |  |  | 3.08 | 0 | 1
T000-PIPE-HS | HSAB00-HS-BHB-252-3-65C-HC | 65C-RHP | ELB90:100 | ELB90 | PMA.AAEA200GG | ELBOW LR 90 DEG ASME B16.9 BW | 100 | 100 |  | S120 |  | A234GRWP91 |  |  | 7.31 | 0 | 1
T000-PIPE-HS | HSAB00-HS-BHB-252-3-65C-HC | 65C-RHP | GLVHO:20 | GLVHO | PMA.AAVH3JRBB | GLOBE VALVE HO CL2500 SW | 20 | 20 | 20 |  | CL2500 | A182GRF22 |  |  | 0 | 0 | 2
T000-PIPE-HS | HSAB00-HS-BHB-252-3-65C-HC | 65C-RHP | GLVHO:25 | GLVHO | PMA.AAVH3JRCC | GLOBE VALVE HO CL2500 SW | 25 | 25 | 25 |  | CL2500 | A182GRF22 |  |  | 0 | 0 | 4
T000-PIPE-HS | HSAB00-HS-BHB-252-3-65C-HC | 65C-RHP | GTVHO1500SP:80 | GTVHO1500SP | PMA.AAVG2HRFF | GATE VALVE HO ASME B16.10 CL1500SPL BW | 80 | 80 |  |  | CL1500SPL | A217GRC12A |  |  | 100 | 0 | 1
T000-PIPE-HS | HSAB00-HS-BHB-252-3-65C-HC | 65C-RHP | GTVMO1500SP:80 | GTVMO1500SP | PMA.AAVG2HMFF | GATE VALVE MO ASME B16.10 CL1500SPL BW | 80 | 80 |  |  | CL1500SPL | A217GRC12A |  |  | 290 | 0 | 1
T000-PIPE-HS | HSAB00-HS-BHB-252-3-65C-HC | 65C-RHP | INSTPG:20 | INSTPG | PMA.00MP30GBB | PRESSURE GAUGE SW | 20 | [7 empty] | 0 | 0 | 1
T000-PIPE-HS | HSAB00-HS-BHB-252-3-65C-HC | 65C-RHP | INSTTGSCRD:25 | INSTTGSCRD | PMA.VTMT00GCC | TG BECHTEL TYPE-T/MT THRD | 25 | [7 empty] | 0 | 0 | 1
T000-PIPE-HS | HSAB00-HS-BHB-252-3-65C-HC | 65C-RHP | PIPE:20 | PIPE | PMA.AAPS100BB | PIPE SMLS ASME B36.10 PE | 20 |  |  | S160 |  | A335GRP22 | AA1069330132 |  | 2.9 | 0.45 | 2
T000-PIPE-HS | HSAB00-HS-BHB-252-3-65C-HC | 65C-RHP | PIPE:25 | PIPE | PMA.AAPS100CC | PIPE SMLS ASME B36.10 PE | 25 |  |  | S160 |  | A335GRP22 | AA1069330175 |  | 4.24 | 1.4 | 6
T000-PIPE-HS | HSAB00-HS-BHB-252-3-65C-HC | 65C-RHP | PIPE:80 | PIPE | PMA.AAPS100FF | PIPE SMLS ASME B36.10 PE | 80 |  |  | S80 |  | A335GRP91 |  |  | 15.27 | 3.17 | 5
T000-PIPE-HS | HSAB00-HS-BHB-252-3-65C-HC | 65C-RHP | PIPE:100 | PIPE | PMA.AAPS100GG | PIPE SMLS ASME B36.10 PE | 100 |  |  | S120 |  | A335GRP91 | HY1069034959 |  | 28.32 | 1.3 | 4
T000-PIPE-HS | HSAB00-HS-BHB-252-3-65C-HC | 65C-RHP | TSTUB:100_25 | TSTUB | PMA.VTTJ50TAGC | TEMP STUB BECHTEL TYPE-T 1 NPT THRD" | 100 | 100 | 25 |  |  | A182GRF91 |  |  | 0 | 0 | 1
T000-PIPE-HS | HSAB00-HS-BHB-252-3-65C-HC | 65C-RHP | WELDOLET:80_25 | WELDOLET | PMA.MATW2RRFC | WELDOLET REDUCING (MSS-SP-97) XXS BW | 80 | 80 | 25 |  | XXS | A182GRF22 |  |  | 0.32 | 0 | 2
T000-PIPE-HS | HSAB00-HS-BHB-252-3-65C-HC | 65C-RHP | WELDOLET:100_20 | WELDOLET | PMA.MATW2RRGB | WELDOLET REDUCING (MSS-SP-97) XXS BW | 100 | 100 | 20 |  | XXS | A182GRF22 |  |  | 0.32 | 0 | 1
T000-PIPE-HV | HSAF00-HV-BHB-191-6-11C-HC | 11C-RHP | CRDCR:250_150 | CRDCR | PMA.AARC200LJ | RDCR CONC ASME B16.9 BW | 250 | 150 |  | S20XS40 |  | A234GRWPB | AA7242530458 |  | 6.3 | 0 | 1
T000-PIPE-HV | HSAF00-HV-BHB-191-6-11C-HC | 11C-RHP | ELB90:150 | ELB90 | PMA.AAEA200JJ | ELBOW LR 90 DEG ASME B16.9 BW | 150 | 150 |  | S40 |  | A234GRWPB | AA7242502276 |  | 11.01 | 0 | 3
T000-PIPE-HV | HSAF00-HV-BHB-191-6-11C-HC | 11C-RHP | PIPE:150 | PIPE | PMA.AAPS100JJ | PIPE SMLS ASME B36.10 PE | 150 |  |  | S40 |  | A106GRB | AA1049355512 |  | 28.26 | 17.89 | 3
T000-PIPE-HV | HSAF00-HV-BHB-192-6-11C-HC | 11C-RHP | CRDCR:200_150 | CRDCR | PMA.AARC200KJ | RDCR CONC ASME B16.9 BW | 200 | 150 |  | S20XS40 |  | A234GRWPB | AA7242530423 |  | 6.5 | 0 | 1
T000-PIPE-HV | HSAF00-HV-BHB-192-6-11C-HC | 11C-RHP | ELB90:150 | ELB90 | PMA.AAEA200JJ | ELBOW LR 90 DEG ASME B16.9 BW | 150 | 150 |  | S40 |  | A234GRWPB | AA7242502276 |  | 11.01 | 0 | 3
T000-PIPE-HV | HSAF00-HV-BHB-192-6-11C-HC | 11C-RHP | PIPE:150 | PIPE | PMA.AAPS100JJ | PIPE SMLS ASME B36.10 PE | 150 |  |  | S40 |  | A106GRB | AA1049355512 |  | 28.26 | 17.91 | 3
T000-PIPE-HV | HSAF00-HV-BHB-193-6-11C-HC | 11C-RHP | ELB90:150 | ELB90 | PMA.AAEA200JJ | ELBOW LR 90 DEG ASME B16.9 BW | 150 | 150 |  | S40 |  | A234GRWPB | AA7242502276 |  | 11.01 | 0 | 11
T000-PIPE-HV | HSAF00-HV-BHB-193-6-11C-HC | 11C-RHP | EQTEE:150 | EQTEE | PMA.AATE200JJ | TEE STRT ASME B16.9 BW | 150 | 150 | 150 | S40 |  | A234GRWPB | AA7242511275 |  | 11 | 0 | 2
T000-PIPE-HV | HSAF00-HV-BHB-193-6-11C-HC | 11C-RHP | GLVHO:25 | GLVHO | PMA.AAVH38RCC | GLOBE VALVE HO CL800 SW | 25 | 25 | 25 |  | CL800 | A105 | AA7501468605 |  | 3.5 | 0 | 4
T000-PIPE-HV | HSAF00-HV-BHB-193-6-11C-HC | 11C-RHP | GTVHO:150 | GTVHO | PMA.AAVG2BRJJ | GATE VALVE HO ASME B16.10 CL150 BW | 150 | 150 |  |  | CL150 | A216GRWCB | AA7521408705 |  | 91.5 | 0 | 2
T000-PIPE-HV | HSAF00-HV-BHB-193-6-11C-HC | 11C-RHP | HCPLNG:150_25 | HCPLNG | PMA.ABTH330JC | HALF COUPLING ASME B16.11 CL3000 SW | 150 | 150 | 25 |  | CL3000 | A105 | HY7242586062 |  | 0.34 | 0 | 4
T000-PIPE-HV | HSAF00-HV-BHB-193-6-11C-HC | 11C-RHP | PIPE:25 | PIPE | PMA.AAPS100CC | PIPE SMLS ASME B36.10 PE | 25 |  |  | S80 |  | A106GRB | AA1049355164 |  | 3.24 | 0.75 | 4
T000-PIPE-HV | HSAF00-HV-BHB-193-6-11C-HC | 11C-RHP | PIPE:150 | PIPE | PMA.AAPS100JJ | PIPE SMLS ASME B36.10 PE | 150 |  |  | S40 |  | A106GRB | AA1049355512 |  | 28.26 | 108.18 | 18
T000-PIPE-HV | HSAF00-HV-BHB-195-6-11C-HC | 11C-RHP | ELB90:150 | ELB90 | PMA.AAEA200JJ | ELBOW LR 90 DEG ASME B16.9 BW | 150 | 150 |  | S40 |  | A234GRWPB | AA7242502276 |  | 11.01 | 0 | 17
T000-PIPE-HV | HSAF00-HV-BHB-195-6-11C-HC | 11C-RHP | EQTEE:150 | EQTEE | PMA.AATE200JJ | TEE STRT ASME B16.9 BW | 150 | 150 | 150 | S40 |  | A234GRWPB | AA7242511275 |  | 11 | 0 | 2
T000-PIPE-HV | HSAF00-HV-BHB-195-6-11C-HC | 11C-RHP | GLVHO:25 | GLVHO | PMA.AAVH38RCC | GLOBE VALVE HO CL800 SW | 25 | 25 | 25 |  | CL800 | A105 | AA7501468605 |  | 3.5 | 0 | 5
T000-PIPE-HV | HSAF00-HV-BHB-195-6-11C-HC | 11C-RHP | HCPLNG:150_25 | HCPLNG | PMA.ABTH330JC | HALF COUPLING ASME B16.11 CL3000 SW | 150 | 150 | 25 |  | CL3000 | A105 | HY7242586062 |  | 0.34 | 0 | 5
T000-PIPE-HV | HSAF00-HV-BHB-195-6-11C-HC | 11C-RHP | PIPE:25 | PIPE | PMA.AAPS100CC | PIPE SMLS ASME B36.10 PE | 25 |  |  | S80 |  | A106GRB | AA1049355164 |  | 3.24 | 0.95 | 5
T000-PIPE-HV | HSAF00-HV-BHB-195-6-11C-HC | 11C-RHP | PIPE:150 | PIPE | PMA.AAPS100JJ | PIPE SMLS ASME B36.10 PE | 150 |  |  | S40 |  | A106GRB | AA1049355512 |  | 28.26 | 109.4 | 24
T000-PIPE-IAPA | HSPA-AI-BHL-0-B001-6-11E-NI | 11E-RHP | ELB90:150 | ELB90 | PMA.AAEA200JJ | ELBOW LR 90 DEG ASME B16.9 BW | 150 | 150 |  | STD |  | A234GRWPB | AA7242502276 |  | 11.01 | 0 | 1
T000-PIPE-IAPA | HSPA-AI-BHL-0-B001-6-11E-NI | 11E-RHP | FLNG:150 | FLNG | PMA.AFFSBB0JJ | FLANGE SLIP-ON ASME B16.5 CL150 RF | 150 | 150 |  |  | CL150 | A105 | AA7246101128 |  | 8.6 | 0 | 1
T000-PIPE-IAPA | HSPA-AI-BHL-0-B001-6-11E-NI | 11E-RHP | GASKET:150 | GASKET | PMA.AAGFBB0JJ | GASKET M.S.W ASME B16.20 PTFE FILLER B16.5 CL150 RF | 150 | 150 |  |  | CL150 | SS304+PTFE | HY7240362043 |  | 0.56 | 0 | 2
T000-PIPE-IAPA | HSPA-AI-BHL-0-B001-6-11E-NI | 11E-RHP | GTVHO:150 | GTVHO | PMA.AAVGBBRJJ | GATE VALVE HO ASME B16.10 CL150 RF(16.5) | 150 | 150 |  |  | CL150 | A216GRWCB | AA7521408128 |  | 76.81 | 0 | 1
T000-PIPE-IAPA | HSPA-AI-BHL-0-B001-6-11E-NI | 11E-RHP | PIPE:150 | PIPE | PMA.SAPR100JJ | PIPE ERW/SAW IS-1239 (PART 1) PE | 150 |  |  | HVY |  | IS1239(BLACK) |  |  | 21.3 | 1.49 | 2
T000-PIPE-IAPA | HSPA-AI-BHL-0-B002-6-11E-NI | 11E-RHP | ELB90:150 | ELB90 | PMA.AAEA200JJ | ELBOW LR 90 DEG ASME B16.9 BW | 150 | 150 |  | STD |  | A234GRWPB | AA7242502276 |  | 11.01 | 0 | 1
T000-PIPE-IAPA | HSPA-AI-BHL-0-B002-6-11E-NI | 11E-RHP | FLNG:150 | FLNG | PMA.AFFSBB0JJ | FLANGE SLIP-ON ASME B16.5 CL150 RF | 150 | 150 |  |  | CL150 | A105 | AA7246101128 |  | 8.6 | 0 | 1
T000-PIPE-IAPA | HSPA-AI-BHL-0-B002-6-11E-NI | 11E-RHP | GASKET:150 | GASKET | PMA.AAGFBB0JJ | GASKET M.S.W ASME B16.20 PTFE FILLER B16.5 CL150 RF | 150 | 150 |  |  | CL150 | SS304+PTFE | HY7240362043 |  | 0.56 | 0 | 2
T000-PIPE-IAPA | HSPA-AI-BHL-0-B002-6-11E-NI | 11E-RHP | GTVHO:150 | GTVHO | PMA.AAVGBBRJJ | GATE VALVE HO ASME B16.10 CL150 RF(16.5) | 150 | 150 |  |  | CL150 | A216GRWCB | AA7521408128 |  | 76.81 | 0 | 1
T000-PIPE-IAPA | HSPA-AI-BHL-0-B002-6-11E-NI | 11E-RHP | PIPE:150 | PIPE | PMA.SAPR100JJ | PIPE ERW/SAW IS-1239 (PART 1) PE | 150 |  |  | HVY |  | IS1239(BLACK) |  |  | 21.3 | 1.49 | 2
T000-PIPE-IAPA | HSPA-AI-BHL-0-B003-6-11E-NI | 11E-RHP | ELB90:150 | ELB90 | PMA.AAEA200JJ | ELBOW LR 90 DEG ASME B16.9 BW | 150 | 150 |  | STD |  | A234GRWPB | AA7242502276 |  | 11.01 | 0 | 1
T000-PIPE-IAPA | HSPA-AI-BHL-0-B003-6-11E-NI | 11E-RHP | FLNG:150 | FLNG | PMA.AFFSBB0JJ | FLANGE SLIP-ON ASME B16.5 CL150 RF | 150 | 150 |  |  | CL150 | A105 | AA7246101128 |  | 8.6 | 0 | 1
T000-PIPE-IAPA | HSPA-AI-BHL-0-B003-6-11E-NI | 11E-RHP | GASKET:150 | GASKET | PMA.AAGFBB0JJ | GASKET M.S.W ASME B16.20 PTFE FILLER B16.5 CL150 RF | 150 | 150 |  |  | CL150 | SS304+PTFE | HY7240362043 |  | 0.56 | 0 | 2
T000-PIPE-IAPA | HSPA-AI-BHL-0-B003-6-11E-NI | 11E-RHP | GTVHO:150 | GTVHO | PMA.AAVGBBRJJ | GATE VALVE HO ASME B16.10 CL150 RF(16.5) | 150 | 150 |  |  | CL150 | A216GRWCB | AA7521408128 |  | 76.81 | 0 | 1
T000-PIPE-IAPA | HSPA-AI-BHL-0-B003-6-11E-NI | 11E-RHP | PIPE:150 | PIPE | PMA.SAPR100JJ | PIPE ERW/SAW IS-1239 (PART 1) PE | 150 |  |  | HVY |  | IS1239(BLACK) |  |  | 21.3 | 1.49 | 2
T000-PIPE-IAPA | HSPA-AI-BHL-0-B004-8-11E-NI | 11E-RHP | BFLNG:200 | BFLNG | PMA.AFFBBB0KK | FLANGE BLIND ASME B16.5 CL150 RF | 200 | 200 |  |  | CL150 | A105 | HY7246166130 |  | 20.5 | 0 | 2
T000-PIPE-IAPA | HSPA-AI-BHL-0-B004-8-11E-NI | 11E-RHP | ELB90:200 | ELB90 | PMA.AAEA200KK | ELBOW LR 90 DEG ASME B16.9 BW | 200 | 200 |  | S20 |  | A234GRWPB | AA7242502314 |  | 16.99 | 0 | 2
T000-PIPE-IAPA | HSPA-AI-BHL-0-B004-8-11E-NI | 11E-RHP | EQTEE:200 | EQTEE | PMA.AATE200KK | TEE STRT ASME B16.9 BW | 200 | 200 | 200 | S20 |  | A234GRWPB | AA7242511313 |  | 29 | 0 | 1
T000-PIPE-IAPA | HSPA-AI-BHL-0-B004-8-11E-NI | 11E-RHP | FLNG:200 | FLNG | PMA.AFFSBB0KK | FLANGE SLIP-ON ASME B16.5 CL150 RF | 200 | 200 |  |  | CL150 | A105 | AA7246101136 |  | 13.7 | 0 | 3
T000-PIPE-IAPA | HSPA-AI-BHL-0-B004-8-11E-NI | 11E-RHP | GASKET:200 | GASKET | PMA.AAGFBB0KK | GASKET M.S.W ASME B16.20 PTFE FILLER B16.5 CL150 RF | 200 | 200 |  |  | CL150 | SS304+PTFE | HY7240362051 |  | 0.73 | 0 | 4
T000-PIPE-IAPA | HSPA-AI-BHL-0-B004-8-11E-NI | 11E-RHP | GTVHO:200 | GTVHO | PMA.AAVGBBRKK | GATE VALVE HO ASME B16.10 CL150 RF(16.5) | 200 | 200 |  |  | CL150 | A216GRWCB | AA7521408136 |  | 127.72 | 0 | 1
T000-PIPE-IAPA | HSPA-AI-BHL-0-B004-8-11E-NI | 11E-RHP | PIPE:200 | PIPE | PMA.SCPR100KK | PIPE ERW/SAW IS-3589 PE | 200 |  |  | T6 |  | IS3589GRFE330 |  |  | 31.53 | 22.13 | 9
T000-PIPE-IAPA | HSPA-AI-BHL-0-B004-8-11E-NI | 11E-RHP | RSOT:200_150 | RSOT | PMA.00TT200KJ | TEE SET ON REINFORCED (90 DEG) | 200 | 200 | 150 | [5 empty] | 0 | 0 | 4
T000-PIPE-IAPA | HSPA-AI-BHL-0-B005-8-11E-NI | 11E-RHP | BFLNG:200 | BFLNG | PMA.AFFBBB0KK | FLANGE BLIND ASME B16.5 CL150 RF | 200 | 200 |  |  | CL150 | A105 | HY7246166130 |  | 20.5 | 0 | 1
T000-PIPE-IAPA | HSPA-AI-BHL-0-B005-8-11E-NI | 11E-RHP | ELB90:200 | ELB90 | PMA.AAEA200KK | ELBOW LR 90 DEG ASME B16.9 BW | 200 | 200 |  | S20 |  | A234GRWPB | AA7242502314 |  | 16.99 | 0 | 3
T000-PIPE-IAPA | HSPA-AI-BHL-0-B005-8-11E-NI | 11E-RHP | FLNG:200 | FLNG | PMA.AFFSBB0KK | FLANGE SLIP-ON ASME B16.5 CL150 RF | 200 | 200 |  |  | CL150 | A105 | AA7246101136 |  | 13.7 | 0 | 2
T000-PIPE-IAPA | HSPA-AI-BHL-0-B005-8-11E-NI | 11E-RHP | GASKET:200 | GASKET | PMA.AAGFBB0KK | GASKET M.S.W ASME B16.20 PTFE FILLER B16.5 CL150 RF | 200 | 200 |  |  | CL150 | SS304+PTFE | HY7240362051 |  | 0.73 | 0 | 3
T000-PIPE-IAPA | HSPA-AI-BHL-0-B005-8-11E-NI | 11E-RHP | GTVHO:200 | GTVHO | PMA.AAVGBBRKK | GATE VALVE HO ASME B16.10 CL150 RF(16.5) | 200 | 200 |  |  | CL150 | A216GRWCB | AA7521408136 |  | 127.72 | 0 | 1
T000-PIPE-IAPA | HSPA-AI-BHL-0-B005-8-11E-NI | 11E-RHP | PIPE:200 | PIPE | PMA.SCPR100KK | PIPE ERW/SAW IS-3589 PE | 200 |  |  | T6 |  | IS3589GRFE330 |  |  | 31.53 | 15.18 | 8
T000-PIPE-IAPA | HSPA-AI-BHL-0-B005-8-11E-NI | 11E-RHP | RSOT:200_100 | RSOT | PMA.00TT200KG | TEE SET ON REINFORCED (90 DEG) | 200 | 200 | 100 | [5 empty] | 0 | 0 | 1
T000-PIPE-IAPA | HSPA-AI-BHL-0-B005-8-11E-NI | 11E-RHP | RSOT:200_150 | RSOT | PMA.00TT200KJ | TEE SET ON REINFORCED (90 DEG) | 200 | 200 | 150 | [5 empty] | 0 | 0 | 3
T000-PIPE-IAPA | HSPA-AI-BHL-0-B006A-6-11E-NI | 11E-RHP | CRDCR:150_125 | CRDCR | PMA.AARC200JH | RDCR CONC ASME B16.9 BW | 150 | 125 |  | STDXSTD |  | A234GRWPB |  |  | 3.9 | 0 | 1
T000-PIPE-IAPA | HSPA-AI-BHL-0-B006A-6-11E-NI | 11E-RHP | ELB90:150 | ELB90 | PMA.AAEA200JJ | ELBOW LR 90 DEG ASME B16.9 BW | 150 | 150 |  | STD |  | A234GRWPB | AA7242502276 |  | 11.01 | 0 | 1
T000-PIPE-IAPA | HSPA-AI-BHL-0-B006A-6-11E-NI | 11E-RHP | FLNG:125 | FLNG | PMA.AFFSBB0HH | FLANGE SLIP-ON ASME B16.5 CL150 RF | 125 | 125 |  |  | CL150 | A105 | AA7246101110 |  | 6.8 | 0 | 1
T000-PIPE-IAPA | HSPA-AI-BHL-0-B006A-6-11E-NI | 11E-RHP | FLNG:150 | FLNG | PMA.AFFSBB0JJ | FLANGE SLIP-ON ASME B16.5 CL150 RF | 150 | 150 |  |  | CL150 | A105 | AA7246101128 |  | 8.6 | 0 | 2
T000-PIPE-IAPA | HSPA-AI-BHL-0-B006A-6-11E-NI | 11E-RHP | GASKET:125 | GASKET | PMA.AAGFBB0HH | GASKET M.S.W ASME B16.20 PTFE FILLER B16.5 CL150 RF | 125 | 125 |  |  | CL150 | SS304+PTFE |  |  | 0.5 | 0 | 1
T000-PIPE-IAPA | HSPA-AI-BHL-0-B006A-6-11E-NI | 11E-RHP | GASKET:150 | GASKET | PMA.AAGFBB0JJ | GASKET M.S.W ASME B16.20 PTFE FILLER B16.5 CL150 RF | 150 | 150 |  |  | CL150 | SS304+PTFE | HY7240362043 |  | 0.56 | 0 | 2
T000-PIPE-IAPA | HSPA-AI-BHL-0-B006A-6-11E-NI | 11E-RHP | GTVHO:150 | GTVHO | PMA.AAVGBBRJJ | GATE VALVE HO ASME B16.10 CL150 RF(16.5) | 150 | 150 |  |  | CL150 | A216GRWCB | AA7521408128 |  | 76.81 | 0 | 1
T000-PIPE-IAPA | HSPA-AI-BHL-0-B006A-6-11E-NI | 11E-RHP | PIPE:125 | PIPE | PMA.SAPR100HH | PIPE ERW/SAW IS-1239 (PART 1) PE | 125 |  |  | HVY |  | IS1239(BLACK) |  |  | 17.9 | 0.8 | 1
T000-PIPE-IAPA | HSPA-AI-BHL-0-B006A-6-11E-NI | 11E-RHP | PIPE:150 | PIPE | PMA.SAPR100JJ | PIPE ERW/SAW IS-1239 (PART 1) PE | 150 |  |  | HVY |  | IS1239(BLACK) |  |  | 21.3 | 1.03 | 2
T000-PIPE-IAPA | HSPA-AI-BHL-0-B006B-6-11E-NI | 11E-RHP | CRDCR:150_125 | CRDCR | PMA.AARC200JH | RDCR CONC ASME B16.9 BW | 150 | 125 |  | STDXSTD |  | A234GRWPB |  |  | 3.9 | 0 | 1
T000-PIPE-IAPA | HSPA-AI-BHL-0-B006B-6-11E-NI | 11E-RHP | ELB90:150 | ELB90 | PMA.AAEA200JJ | ELBOW LR 90 DEG ASME B16.9 BW | 150 | 150 |  | STD |  | A234GRWPB | AA7242502276 |  | 11.01 | 0 | 1
T000-PIPE-IAPA | HSPA-AI-BHL-0-B006B-6-11E-NI | 11E-RHP | FLNG:125 | FLNG | PMA.AFFSBB0HH | FLANGE SLIP-ON ASME B16.5 CL150 RF | 125 | 125 |  |  | CL150 | A105 | AA7246101110 |  | 6.8 | 0 | 1
T000-PIPE-IAPA | HSPA-AI-BHL-0-B006B-6-11E-NI | 11E-RHP | FLNG:150 | FLNG | PMA.AFFSBB0JJ | FLANGE SLIP-ON ASME B16.5 CL150 RF | 150 | 150 |  |  | CL150 | A105 | AA7246101128 |  | 8.6 | 0 | 2
T000-PIPE-IAPA | HSPA-AI-BHL-0-B006B-6-11E-NI | 11E-RHP | GASKET:125 | GASKET | PMA.AAGFBB0HH | GASKET M.S.W ASME B16.20 PTFE FILLER B16.5 CL150 RF | 125 | 125 |  |  | CL150 | SS304+PTFE |  |  | 0.5 | 0 | 1
T000-PIPE-IAPA | HSPA-AI-BHL-0-B006B-6-11E-NI | 11E-RHP | GASKET:150 | GASKET | PMA.AAGFBB0JJ | GASKET M.S.W ASME B16.20 PTFE FILLER B16.5 CL150 RF | 150 | 150 |  |  | CL150 | SS304+PTFE | HY7240362043 |  | 0.56 | 0 | 2
T000-PIPE-IAPA | HSPA-AI-BHL-0-B006B-6-11E-NI | 11E-RHP | GTVHO:150 | GTVHO | PMA.AAVGBBRJJ | GATE VALVE HO ASME B16.10 CL150 RF(16.5) | 150 | 150 |  |  | CL150 | A216GRWCB | AA7521408128 |  | 76.81 | 0 | 1
T000-PIPE-IAPA | HSPA-AI-BHL-0-B006B-6-11E-NI | 11E-RHP | PIPE:125 | PIPE | PMA.SAPR100HH | PIPE ERW/SAW IS-1239 (PART 1) PE | 125 |  |  | HVY |  | IS1239(BLACK) |  |  | 17.9 | 0.2 | 1
T000-PIPE-IAPA | HSPA-AI-BHL-0-B006B-6-11E-NI | 11E-RHP | PIPE:150 | PIPE | PMA.SAPR100JJ | PIPE ERW/SAW IS-1239 (PART 1) PE | 150 |  |  | HVY |  | IS1239(BLACK) |  |  | 21.3 | 1.33 | 3
T000-PIPE-IAPA | HSPA-AI-BHL-0-B007A-6-11E-NI | 11E-RHP | CRDCR:150_125 | CRDCR | PMA.AARC200JH | RDCR CONC ASME B16.9 BW | 150 | 125 |  | STDXSTD |  | A234GRWPB |  |  | 3.9 | 0 | 1
T000-PIPE-IAPA | HSPA-AI-BHL-0-B007A-6-11E-NI | 11E-RHP | ELB90:150 | ELB90 | PMA.AAEA200JJ | ELBOW LR 90 DEG ASME B16.9 BW | 150 | 150 |  | STD |  | A234GRWPB | AA7242502276 |  | 11.01 | 0 | 1
T000-PIPE-IAPA | HSPA-AI-BHL-0-B007A-6-11E-NI | 11E-RHP | FLNG:125 | FLNG | PMA.AFFSBB0HH | FLANGE SLIP-ON ASME B16.5 CL150 RF | 125 | 125 |  |  | CL150 | A105 | AA7246101110 |  | 6.8 | 0 | 1
T000-PIPE-IAPA | HSPA-AI-BHL-0-B007A-6-11E-NI | 11E-RHP | FLNG:150 | FLNG | PMA.AFFSBB0JJ | FLANGE SLIP-ON ASME B16.5 CL150 RF | 150 | 150 |  |  | CL150 | A105 | AA7246101128 |  | 8.6 | 0 | 2
T000-PIPE-IAPA | HSPA-AI-BHL-0-B007A-6-11E-NI | 11E-RHP | GASKET:125 | GASKET | PMA.AAGFBB0HH | GASKET M.S.W ASME B16.20 PTFE FILLER B16.5 CL150 RF | 125 | 125 |  |  | CL150 | SS304+PTFE |  |  | 0.5 | 0 | 1
T000-PIPE-IAPA | HSPA-AI-BHL-0-B007A-6-11E-NI | 11E-RHP | GASKET:150 | GASKET | PMA.AAGFBB0JJ | GASKET M.S.W ASME B16.20 PTFE FILLER B16.5 CL150 RF | 150 | 150 |  |  | CL150 | SS304+PTFE | HY7240362043 |  | 0.56 | 0 | 2
T000-PIPE-IAPA | HSPA-AI-BHL-0-B007A-6-11E-NI | 11E-RHP | GTVHO:150 | GTVHO | PMA.AAVGBBRJJ | GATE VALVE HO ASME B16.10 CL150 RF(16.5) | 150 | 150 |  |  | CL150 | A216GRWCB | AA7521408128 |  | 76.81 | 0 | 1
T000-PIPE-IAPA | HSPA-AI-BHL-0-B007A-6-11E-NI | 11E-RHP | PIPE:125 | PIPE | PMA.SAPR100HH | PIPE ERW/SAW IS-1239 (PART 1) PE | 125 |  |  | HVY |  | IS1239(BLACK) |  |  | 17.9 | 0.8 | 1
T000-PIPE-IAPA | HSPA-AI-BHL-0-B007A-6-11E-NI | 11E-RHP | PIPE:150 | PIPE | PMA.SAPR100JJ | PIPE ERW/SAW IS-1239 (PART 1) PE | 150 |  |  | HVY |  | IS1239(BLACK) |  |  | 21.3 | 0.93 | 2
T000-PIPE-IAPA | HSPA-AI-BHL-0-B007B-6-11E-NI | 11E-RHP | CRDCR:150_125 | CRDCR | PMA.AARC200JH | RDCR CONC ASME B16.9 BW | 150 | 125 |  | STDXSTD |  | A234GRWPB |  |  | 3.9 | 0 | 1
T000-PIPE-IAPA | HSPA-AI-BHL-0-B007B-6-11E-NI | 11E-RHP | ELB90:150 | ELB90 | PMA.AAEA200JJ | ELBOW LR 90 DEG ASME B16.9 BW | 150 | 150 |  | STD |  | A234GRWPB | AA7242502276 |  | 11.01 | 0 | 1
T000-PIPE-IAPA | HSPA-AI-BHL-0-B007B-6-11E-NI | 11E-RHP | FLNG:125 | FLNG | PMA.AFFSBB0HH | FLANGE SLIP-ON ASME B16.5 CL150 RF | 125 | 125 |  |  | CL150 | A105 | AA7246101110 |  | 6.8 | 0 | 1
T000-PIPE-IAPA | HSPA-AI-BHL-0-B007B-6-11E-NI | 11E-RHP | FLNG:150 | FLNG | PMA.AFFSBB0JJ | FLANGE SLIP-ON ASME B16.5 CL150 RF | 150 | 150 |  |  | CL150 | A105 | AA7246101128 |  | 8.6 | 0 | 2
T000-PIPE-IAPA | HSPA-AI-BHL-0-B007B-6-11E-NI | 11E-RHP | GASKET:125 | GASKET | PMA.AAGFBB0HH | GASKET M.S.W ASME B16.20 PTFE FILLER B16.5 CL150 RF | 125 | 125 |  |  | CL150 | SS304+PTFE |  |  | 0.5 | 0 | 1
T000-PIPE-IAPA | HSPA-AI-BHL-0-B007B-6-11E-NI | 11E-RHP | GASKET:150 | GASKET | PMA.AAGFBB0JJ | GASKET M.S.W ASME B16.20 PTFE FILLER B16.5 CL150 RF | 150 | 150 |  |  | CL150 | SS304+PTFE | HY7240362043 |  | 0.56 | 0 | 2
T000-PIPE-IAPA | HSPA-AI-BHL-0-B007B-6-11E-NI | 11E-RHP | GTVHO:150 | GTVHO | PMA.AAVGBBRJJ | GATE VALVE HO ASME B16.10 CL150 RF(16.5) | 150 | 150 |  |  | CL150 | A216GRWCB | AA7521408128 |  | 76.81 | 0 | 1
T000-PIPE-IAPA | HSPA-AI-BHL-0-B007B-6-11E-NI | 11E-RHP | PIPE:125 | PIPE | PMA.SAPR100HH | PIPE ERW/SAW IS-1239 (PART 1) PE | 125 |  |  | HVY |  | IS1239(BLACK) |  |  | 17.9 | 0.2 | 1
T000-PIPE-IAPA | HSPA-AI-BHL-0-B007B-6-11E-NI | 11E-RHP | PIPE:150 | PIPE | PMA.SAPR100JJ | PIPE ERW/SAW IS-1239 (PART 1) PE | 150 |  |  | HVY |  | IS1239(BLACK) |  |  | 21.3 | 1.44 | 3
T000-PIPE-IAPA | HSPA-AI-BHL-0-B008A-6-11E-NI | 11E-RHP | CRDCR:150_125 | CRDCR | PMA.AARC200JH | RDCR CONC ASME B16.9 BW | 150 | 125 |  | STDXSTD |  | A234GRWPB |  |  | 3.9 | 0 | 1
T000-PIPE-IAPA | HSPA-AI-BHL-0-B008A-6-11E-NI | 11E-RHP | ELB90:150 | ELB90 | PMA.AAEA200JJ | ELBOW LR 90 DEG ASME B16.9 BW | 150 | 150 |  | STD |  | A234GRWPB | AA7242502276 |  | 11.01 | 0 | 1
T000-PIPE-IAPA | HSPA-AI-BHL-0-B008A-6-11E-NI | 11E-RHP | FLNG:125 | FLNG | PMA.AFFSBB0HH | FLANGE SLIP-ON ASME B16.5 CL150 RF | 125 | 125 |  |  | CL150 | A105 | AA7246101110 |  | 6.8 | 0 | 1
T000-PIPE-IAPA | HSPA-AI-BHL-0-B008A-6-11E-NI | 11E-RHP | FLNG:150 | FLNG | PMA.AFFSBB0JJ | FLANGE SLIP-ON ASME B16.5 CL150 RF | 150 | 150 |  |  | CL150 | A105 | AA7246101128 |  | 8.6 | 0 | 2
T000-PIPE-IAPA | HSPA-AI-BHL-0-B008A-6-11E-NI | 11E-RHP | GASKET:125 | GASKET | PMA.AAGFBB0HH | GASKET M.S.W ASME B16.20 PTFE FILLER B16.5 CL150 RF | 125 | 125 |  |  | CL150 | SS304+PTFE |  |  | 0.5 | 0 | 1
T000-PIPE-IAPA | HSPA-AI-BHL-0-B008A-6-11E-NI | 11E-RHP | GASKET:150 | GASKET | PMA.AAGFBB0JJ | GASKET M.S.W ASME B16.20 PTFE FILLER B16.5 CL150 RF | 150 | 150 |  |  | CL150 | SS304+PTFE | HY7240362043 |  | 0.56 | 0 | 2
T000-PIPE-IAPA | HSPA-AI-BHL-0-B008A-6-11E-NI | 11E-RHP | GTVHO:150 | GTVHO | PMA.AAVGBBRJJ | GATE VALVE HO ASME B16.10 CL150 RF(16.5) | 150 | 150 |  |  | CL150 | A216GRWCB | AA7521408128 |  | 76.81 | 0 | 1
T000-PIPE-IAPA | HSPA-AI-BHL-0-B008A-6-11E-NI | 11E-RHP | PIPE:125 | PIPE | PMA.SAPR100HH | PIPE ERW/SAW IS-1239 (PART 1) PE | 125 |  |  | HVY |  | IS1239(BLACK) |  |  | 17.9 | 0.8 | 1
T000-PIPE-IAPA | HSPA-AI-BHL-0-B008A-6-11E-NI | 11E-RHP | PIPE:150 | PIPE | PMA.SAPR100JJ | PIPE ERW/SAW IS-1239 (PART 1) PE | 150 |  |  | HVY |  | IS1239(BLACK) |  |  | 21.3 | 0.93 | 2
T000-PIPE-IAPA | HSPA-AI-BHL-0-B008B-6-11E-NI | 11E-RHP | CRDCR:150_125 | CRDCR | PMA.AARC200JH | RDCR CONC ASME B16.9 BW | 150 | 125 |  | STDXSTD |  | A234GRWPB |  |  | 3.9 | 0 | 1
T000-PIPE-IAPA | HSPA-AI-BHL-0-B008B-6-11E-NI | 11E-RHP | ELB90:150 | ELB90 | PMA.AAEA200JJ | ELBOW LR 90 DEG ASME B16.9 BW | 150 | 150 |  | STD |  | A234GRWPB | AA7242502276 |  | 11.01 | 0 | 1
T000-PIPE-IAPA | HSPA-AI-BHL-0-B008B-6-11E-NI | 11E-RHP | FLNG:125 | FLNG | PMA.AFFSBB0HH | FLANGE SLIP-ON ASME B16.5 CL150 RF | 125 | 125 |  |  | CL150 | A105 | AA7246101110 |  | 6.8 | 0 | 1
T000-PIPE-IAPA | HSPA-AI-BHL-0-B008B-6-11E-NI | 11E-RHP | FLNG:150 | FLNG | PMA.AFFSBB0JJ | FLANGE SLIP-ON ASME B16.5 CL150 RF | 150 | 150 |  |  | CL150 | A105 | AA7246101128 |  | 8.6 | 0 | 2
T000-PIPE-IAPA | HSPA-AI-BHL-0-B008B-6-11E-NI | 11E-RHP | GASKET:125 | GASKET | PMA.AAGFBB0HH | GASKET M.S.W ASME B16.20 PTFE FILLER B16.5 CL150 RF | 125 | 125 |  |  | CL150 | SS304+PTFE |  |  | 0.5 | 0 | 1
T000-PIPE-IAPA | HSPA-AI-BHL-0-B008B-6-11E-NI | 11E-RHP | GASKET:150 | GASKET | PMA.AAGFBB0JJ | GASKET M.S.W ASME B16.20 PTFE FILLER B16.5 CL150 RF | 150 | 150 |  |  | CL150 | SS304+PTFE | HY7240362043 |  | 0.56 | 0 | 2
T000-PIPE-IAPA | HSPA-AI-BHL-0-B008B-6-11E-NI | 11E-RHP | GTVHO:150 | GTVHO | PMA.AAVGBBRJJ | GATE VALVE HO ASME B16.10 CL150 RF(16.5) | 150 | 150 |  |  | CL150 | A216GRWCB | AA7521408128 |  | 76.81 | 0 | 1
T000-PIPE-IAPA | HSPA-AI-BHL-0-B008B-6-11E-NI | 11E-RHP | PIPE:150 | PIPE | PMA.SAPR100JJ | PIPE ERW/SAW IS-1239 (PART 1) PE | 150 |  |  | HVY |  | IS1239(BLACK) |  |  | 21.3 | 1.64 | 3
T000-PIPE-IAPA | HSPA-AI-BHL-0-B009-8-11E-NI | 11E-RHP | BFLNG:200 | BFLNG | PMA.AFFBBB0KK | FLANGE BLIND ASME B16.5 CL150 RF | 200 | 200 |  |  | CL150 | A105 | HY7246166130 |  | 20.5 | 0 | 2
T000-PIPE-IAPA | HSPA-AI-BHL-0-B009-8-11E-NI | 11E-RHP | ELB90:200 | ELB90 | PMA.AAEA200KK | ELBOW LR 90 DEG ASME B16.9 BW | 200 | 200 |  | S20 |  | A234GRWPB | AA7242502314 |  | 16.99 | 0 | 4
T000-PIPE-IAPA | HSPA-AI-BHL-0-B009-8-11E-NI | 11E-RHP | EQTEE:200 | EQTEE | PMA.AATE200KK | TEE STRT ASME B16.9 BW | 200 | 200 | 200 | S20 |  | A234GRWPB | AA7242511313 |  | 29 | 0 | 2
T000-PIPE-IAPA | HSPA-AI-BHL-0-B009-8-11E-NI | 11E-RHP | FLNG:200 | FLNG | PMA.AFFSBB0KK | FLANGE SLIP-ON ASME B16.5 CL150 RF | 200 | 200 |  |  | CL150 | A105 | AA7246101136 |  | 13.7 | 0 | 4
T000-PIPE-IAPA | HSPA-AI-BHL-0-B009-8-11E-NI | 11E-RHP | GASKET:200 | GASKET | PMA.AAGFBB0KK | GASKET M.S.W ASME B16.20 PTFE FILLER B16.5 CL150 RF | 200 | 200 |  |  | CL150 | SS304+PTFE | HY7240362051 |  | 0.73 | 0 | 6
T000-PIPE-IAPA | HSPA-AI-BHL-0-B009-8-11E-NI | 11E-RHP | GTVHO:200 | GTVHO | PMA.AAVGBBRKK | GATE VALVE HO ASME B16.10 CL150 RF(16.5) | 200 | 200 |  |  | CL150 | A216GRWCB | AA7521408136 |  | 127.72 | 0 | 2
T000-PIPE-IAPA | HSPA-AI-BHL-0-B009-8-11E-NI | 11E-RHP | PIPE:200 | PIPE | PMA.SCPR100KK | PIPE ERW/SAW IS-3589 PE | 200 |  |  | T6 |  | IS3589GRFE330 |  |  | 31.53 | 14.69 | 12
T000-PIPE-IAPA | HSPA-AI-BHL-0-B009-8-11E-NI | 11E-RHP | RSOT:200_150 | RSOT | PMA.00TT200KJ | TEE SET ON REINFORCED (90 DEG) | 200 | 200 | 150 | [5 empty] | 0 | 0 | 3
T000-PIPE-IAPA | HSPA-AI-BHL-0-B010-8-11E-NI | 11E-RHP | BFLNG:200 | BFLNG | PMA.AFFBBB0KK | FLANGE BLIND ASME B16.5 CL150 RF | 200 | 200 |  |  | CL150 | A105 | HY7246166130 |  | 20.5 | 0 | 1
T000-PIPE-IAPA | HSPA-AI-BHL-0-B010-8-11E-NI | 11E-RHP | CRDCR:200_100 | CRDCR | PMA.AARC200KG | RDCR CONC ASME B16.9 BW | 200 | 100 |  | S20XSTD |  | A234GRWPB | AA7242530393 |  | 6.5 | 0 | 1
T000-PIPE-IAPA | HSPA-AI-BHL-0-B010-8-11E-NI | 11E-RHP | ELB90:200 | ELB90 | PMA.AAEA200KK | ELBOW LR 90 DEG ASME B16.9 BW | 200 | 200 |  | S20 |  | A234GRWPB | AA7242502314 |  | 16.99 | 0 | 2
T000-PIPE-IAPA | HSPA-AI-BHL-0-B010-8-11E-NI | 11E-RHP | EQTEE:200 | EQTEE | PMA.AATE200KK | TEE STRT ASME B16.9 BW | 200 | 200 | 200 | S20 |  | A234GRWPB | AA7242511313 |  | 29 | 0 | 1
T000-PIPE-IAPA | HSPA-AI-BHL-0-B010-8-11E-NI | 11E-RHP | FLNG:80 | FLNG | PMA.AFFSBB0FF | FLANGE SLIP-ON ASME B16.5 CL150 RF | 80 | 80 |  |  | CL150 | A105 | AA7246101080 |  | 3.7 | 0 | 1
T000-PIPE-IAPA | HSPA-AI-BHL-0-B010-8-11E-NI | 11E-RHP | FLNG:100 | FLNG | PMA.AFFSBB0GG | FLANGE SLIP-ON ASME B16.5 CL150 RF | 100 | 100 |  |  | CL150 | A105 | AA7246101101 |  | 5.9 | 0 | 3
T000-PIPE-IAPA | HSPA-AI-BHL-0-B010-8-11E-NI | 11E-RHP | FLNG:200 | FLNG | PMA.AFFSBB0KK | FLANGE SLIP-ON ASME B16.5 CL150 RF | 200 | 200 |  |  | CL150 | A105 | AA7246101136 |  | 13.7 | 0 | 4
T000-PIPE-IAPA | HSPA-AI-BHL-0-B010-8-11E-NI | 11E-RHP | FLNG:50 | FLNG | PMA.AFFTBB0EE | FLANGE SCREWED ASME B16.5 CL150 RF | 50 | 50 |  |  | CL150 | A105(GALV) |  |  | 0 | 0 | 2
T000-PIPE-IAPA | HSPA-AI-BHL-0-B010-8-11E-NI | 11E-RHP | GASKET:50 | GASKET | PMA.AAGFBB0EE | GASKET M.S.W ASME B16.20 PTFE FILLER B16.5 CL150 RF | 50 | 50 |  |  | CL150 | SS304+PTFE | HY7240362019 |  | 0.11 | 0 | 1
T000-PIPE-IAPA | HSPA-AI-BHL-0-B010-8-11E-NI | 11E-RHP | GASKET:80 | GASKET | PMA.AAGFBB0FF | GASKET M.S.W ASME B16.20 PTFE FILLER B16.5 CL150 RF | 80 | 80 |  |  | CL150 | SS304+PTFE | HY7240362027 |  | 0.19 | 0 | 1
T000-PIPE-IAPA | HSPA-AI-BHL-0-B010-8-11E-NI | 11E-RHP | GASKET:100 | GASKET | PMA.AAGFBB0GG | GASKET M.S.W ASME B16.20 PTFE FILLER B16.5 CL150 RF | 100 | 100 |  |  | CL150 | SS304+PTFE | HY7240362035 |  | 0.32 | 0 | 3
T000-PIPE-IAPA | HSPA-AI-BHL-0-B010-8-11E-NI | 11E-RHP | GASKET:200 | GASKET | PMA.AAGFBB0KK | GASKET M.S.W ASME B16.20 PTFE FILLER B16.5 CL150 RF | 200 | 200 |  |  | CL150 | SS304+PTFE | HY7240362051 |  | 0.73 | 0 | 5
T000-PIPE-IAPA | HSPA-AI-BHL-0-B010-8-11E-NI | 11E-RHP | GTVHO:50 | GTVHO | PMA.AAVG58REE | GATE VALVE HO CL800 SCRD | 50 | 50 | 50 |  | CL800 | A105 | AA7521468945 |  | 0 | 0 | 1
T000-PIPE-IAPA | HSPA-AI-BHL-0-B010-8-11E-NI | 11E-RHP | GTVHO:80 | GTVHO | PMA.AAVGBBRFF | GATE VALVE HO ASME B16.10 CL150 RF(16.5) | 80 | 80 |  |  | CL150 | A216GRWCB | AA7521408080 |  | 29.94 | 0 | 1
T000-PIPE-IAPA | HSPA-AI-BHL-0-B010-8-11E-NI | 11E-RHP | GTVHO:100 | GTVHO | PMA.AAVGBBRGG | GATE VALVE HO ASME B16.10 CL150 RF(16.5) | 100 | 100 |  |  | CL150 | A216GRWCB | AA7521408101 |  | 44.42 | 0 | 1
T000-PIPE-IAPA | HSPA-AI-BHL-0-B010-8-11E-NI | 11E-RHP | GTVHO:200 | GTVHO | PMA.AAVGBBRKK | GATE VALVE HO ASME B16.10 CL150 RF(16.5) | 200 | 200 |  |  | CL150 | A216GRWCB | AA7521408136 |  | 127.72 | 0 | 2
T000-PIPE-IAPA | HSPA-AI-BHL-0-B010-8-11E-NI | 11E-RHP | PIPE:80 | PIPE | PMA.SAPR100FF | PIPE ERW/SAW IS-1239 (PART 1) PE | 80 |  |  | HVY |  | IS1239(BLACK) | AA1011052601 |  | 9.9 | 0.3 | 1
T000-PIPE-IAPA | HSPA-AI-BHL-0-B010-8-11E-NI | 11E-RHP | PIPE:100 | PIPE | PMA.SAPR100GG | PIPE ERW/SAW IS-1239 (PART 1) PE | 100 |  |  | HVY |  | IS1239(BLACK) |  |  | 14.5 | 0.5 | 2
T000-PIPE-IAPA | HSPA-AI-BHL-0-B010-8-11E-NI | 11E-RHP | PIPE:50 | PIPE | PMA.SAPR100EE | PIPE ERW/SAW IS-1239 (PART 1) PE | 50 |  |  | HVY |  | IS1239(GALV) | HY1011052741 |  | 6.19 | 0.5 | 2
T000-PIPE-IAPA | HSPA-AI-BHL-0-B010-8-11E-NI | 11E-RHP | PIPE:200 | PIPE | PMA.SCPR100KK | PIPE ERW/SAW IS-3589 PE | 200 |  |  | T6 |  | IS3589GRFE330 |  |  | 31.53 | 5.33 | 7
T000-PIPE-IAPA | HSPA-AI-BHL-0-B010-8-11E-NI | 11E-RHP | RSOT:200_50 | RSOT | PMA.00TT200KE | TEE SET ON REINFORCED (90 DEG) | 200 | 200 | 50 | [5 empty] | 0 | 0 | 1
T000-PIPE-IAPA | HSPA-AI-BHL-0-B010-8-11E-NI | 11E-RHP | RSOT:200_80 | RSOT | PMA.00TT200KF | TEE SET ON REINFORCED (90 DEG) | 200 | 200 | 80 | [5 empty] | 0 | 0 | 1
T000-PIPE-IAPA | HSPA-AI-BHL-0-B010-8-11E-NI | 11E-RHP | RSOT:200_100 | RSOT | PMA.00TT200KG | TEE SET ON REINFORCED (90 DEG) | 200 | 200 | 100 | [5 empty] | 0 | 0 | 1
T000-PIPE-IAPA | HSPA-AI-BHL-0-B013-6-11E-NI | 11E-RHP | ELB90:150 | ELB90 | PMA.AAEA200JJ | ELBOW LR 90 DEG ASME B16.9 BW | 150 | 150 |  | STD |  | A234GRWPB | AA7242502276 |  | 11.01 | 0 | 1
T000-PIPE-IAPA | HSPA-AI-BHL-0-B013-6-11E-NI | 11E-RHP | FLNG:150 | FLNG | PMA.AFFSBB0JJ | FLANGE SLIP-ON ASME B16.5 CL150 RF | 150 | 150 |  |  | CL150 | A105 | AA7246101128 |  | 8.6 | 0 | 1
T000-PIPE-IAPA | HSPA-AI-BHL-0-B013-6-11E-NI | 11E-RHP | GASKET:150 | GASKET | PMA.AAGFBB0JJ | GASKET M.S.W ASME B16.20 PTFE FILLER B16.5 CL150 RF | 150 | 150 |  |  | CL150 | SS304+PTFE | HY7240362043 |  | 0.56 | 0 | 2
T000-PIPE-IAPA | HSPA-AI-BHL-0-B013-6-11E-NI | 11E-RHP | GTVHO:150 | GTVHO | PMA.AAVGBBRJJ | GATE VALVE HO ASME B16.10 CL150 RF(16.5) | 150 | 150 |  |  | CL150 | A216GRWCB | AA7521408128 |  | 76.81 | 0 | 1
T000-PIPE-IAPA | HSPA-AI-BHL-0-B013-6-11E-NI | 11E-RHP | PIPE:150 | PIPE | PMA.SAPR100JJ | PIPE ERW/SAW IS-1239 (PART 1) PE | 150 |  |  | HVY |  | IS1239(BLACK) |  |  | 21.3 | 1.49 | 2
T000-PIPE-IAPA | HSPA-AI-BHL-0-B901-3-11E-NI | 11E-RHP | BFLNG:80 | BFLNG | PMA.AFFBBB0FF | FLANGE BLIND ASME B16.5 CL150 RF | 80 | 80 |  |  | CL150 | A105 | HY7246166084 |  | 4.1 | 0 | 2
T000-PIPE-IAPA | HSPA-AI-BHL-0-B901-3-11E-NI | 11E-RHP | ELB90:80 | ELB90 | PMA.AAEA200FF | ELBOW LR 90 DEG ASME B16.9 BW | 80 | 80 |  | STD |  | A234GRWPB | AA7242502160 |  | 2.3 | 0 | 28
T000-PIPE-IAPA | HSPA-AI-BHL-0-B901-3-11E-NI | 11E-RHP | EQTEE:80 | EQTEE | PMA.AATE200FF | TEE STRT ASME B16.9 BW | 80 | 80 | 80 | STD |  | A234GRWPB | AA7242511160 |  | 3.3 | 0 | 1
T000-PIPE-IAPA | HSPA-AI-BHL-0-B901-3-11E-NI | 11E-RHP | FLNG:80 | FLNG | PMA.AFFSBB0FF | FLANGE SLIP-ON ASME B16.5 CL150 RF | 80 | 80 |  |  | CL150 | A105 | AA7246101080 |  | 3.7 | 0 | 3
T000-PIPE-IAPA | HSPA-AI-BHL-0-B901-3-11E-NI | 11E-RHP | GASKET:80 | GASKET | PMA.AAGFBB0FF | GASKET M.S.W ASME B16.20 PTFE FILLER B16.5 CL150 RF | 80 | 80 |  |  | CL150 | SS304+PTFE | HY7240362027 |  | 0.19 | 0 | 3
T000-PIPE-IAPA | HSPA-AI-BHL-0-B901-3-11E-NI | 11E-RHP | PIPE:80 | PIPE | PMA.SAPR100FF | PIPE ERW/SAW IS-1239 (PART 1) PE | 80 |  |  | HVY |  | IS1239(BLACK) | AA1011052601 |  | 9.9 | 280.91 | 31
T000-PIPE-IAPA | HSPA-AP-BHL-0-B001-4-11D-NI | 11D-RHP | BFLNG:100 | BFLNG | PMA.AFFBBB0GG | FLANGE BLIND ASME B16.5 CL150 RF | 100 | 100 |  |  | CL150 | A105 | HY7246166106 |  | 7.7 | 0 | 1
T000-PIPE-IAPA | HSPA-AP-BHL-0-B001-4-11D-NI | 11D-RHP | ELB90:100 | ELB90 | PMA.AAEA200GG | ELBOW LR 90 DEG ASME B16.9 BW | 100 | 100 |  | STD |  | A234GRWPB | AA7242502217 |  | 4.23 | 0 | 3
T000-PIPE-IAPA | HSPA-AP-BHL-0-B001-4-11D-NI | 11D-RHP | EQTEE:100 | EQTEE | PMA.AATE200GG | TEE STRT ASME B16.9 BW | 100 | 100 | 100 | STD |  | A234GRWPB | AA7242511216 |  | 5.3 | 0 | 1
T000-PIPE-IAPA | HSPA-AP-BHL-0-B001-4-11D-NI | 11D-RHP | FLNG:50 | FLNG | PMA.AFFSBB0EE | FLANGE SLIP-ON ASME B16.5 CL150 RF | 50 | 50 |  |  | CL150 | A105 | AA7246101063 |  | 2.3 | 0 | 3
T000-PIPE-IAPA | HSPA-AP-BHL-0-B001-4-11D-NI | 11D-RHP | FLNG:100 | FLNG | PMA.AFFSBB0GG | FLANGE SLIP-ON ASME B16.5 CL150 RF | 100 | 100 |  |  | CL150 | A105 | AA7246101101 |  | 5.9 | 0 | 9
T000-PIPE-IAPA | HSPA-AP-BHL-0-B001-4-11D-NI | 11D-RHP | FLNGCL300:100 | FLNGCL300 | PMA.AFFSBD0GG | FLANGE SLIP-ON ASME B16.5 CL300 RF | 100 | 100 |  |  | CL300 | A105 | AA7246106103 |  | 10 | 0 | 2
T000-PIPE-IAPA | HSPA-AP-BHL-0-B001-4-11D-NI | 11D-RHP | GASKET:50 | GASKET | PMA.AAGFBB0EE | GASKET M.S.W ASME B16.20 PTFE FILLER B16.5 CL150 RF | 50 | 50 |  |  | CL150 | SS304+PTFE | HY7240362019 |  | 0.11 | 0 | 3
T000-PIPE-IAPA | HSPA-AP-BHL-0-B001-4-11D-NI | 11D-RHP | GASKET:100 | GASKET | PMA.AAGFBB0GG | GASKET M.S.W ASME B16.20 PTFE FILLER B16.5 CL150 RF | 100 | 100 |  |  | CL150 | SS304+PTFE | HY7240362035 |  | 0.32 | 0 | 10
T000-PIPE-IAPA | HSPA-AP-BHL-0-B001-4-11D-NI | 11D-RHP | GASKETCL300:100 | GASKETCL300 | PMA.AAGFBD0GG | GASKET M.S.W ASME B16.20 PTF FILLER B16.5 CL300 RF | 100 | 100 |  |  | CL300 | SS304+PTFE | HY7240363074 |  | 0.32 | 0 | 2
T000-PIPE-IAPA | HSPA-AP-BHL-0-B001-4-11D-NI | 11D-RHP | GTVHO:50 | GTVHO | PMA.AAVGBBREE | GATE VALVE HO ASME B16.10 CL150 RF(16.5) | 50 | 50 |  |  | CL150 | A216GRWCB | AA7521408063 |  | 14.69 | 0 | 2
T000-PIPE-IAPA | HSPA-AP-BHL-0-B001-4-11D-NI | 11D-RHP | GTVHO:100 | GTVHO | PMA.AAVGBBRGG | GATE VALVE HO ASME B16.10 CL150 RF(16.5) | 100 | 100 |  |  | CL150 | A216GRWCB | AA7521408101 |  | 44.42 | 0 | 4
T000-PIPE-IAPA | HSPA-AP-BHL-0-B001-4-11D-NI | 11D-RHP | PIPE:50 | PIPE | PMA.SAPR100EE | PIPE ERW/SAW IS-1239 (PART 1) PE | 50 |  |  | HVY |  | IS1239(BLACK) | AA1011052580 |  | 6.19 | 0.6 | 2
T000-PIPE-IAPA | HSPA-AP-BHL-0-B001-4-11D-NI | 11D-RHP | PIPE:100 | PIPE | PMA.SAPR100GG | PIPE ERW/SAW IS-1239 (PART 1) PE | 100 |  |  | HVY |  | IS1239(BLACK) |  |  | 14.5 | 11.6 | 12
T000-PIPE-IAPA | HSPA-AP-BHL-0-B001-4-11D-NI | 11D-RHP | RGLVHO:100 | RGLVHO | PMA.AAVZBDRGG | REG GLOBE VALVE HO CL300 RF (B16.5) | 100 | 100 |  |  | CL300 | A216GRWCB | AA7511428100 |  | 86.36 | 0 | 1
T000-PIPE-IAPA | HSPA-AP-BHL-0-B001-4-11D-NI | 11D-RHP | RSOT:100_50 | RSOT | PMA.00TT200GE | TEE SET ON REINFORCED (90 DEG) | 100 | 100 | 50 | [5 empty] | 0 | 0 | 2
T000-PIPE-IAPA | HSPA-AP-BHL-0-B001-4-11D-NI | 11D-RHP | SCV:100 | SCV | PMA.AAVJBB0GG | SWING CHECK VALVE ASME B16.10 CL150 RF(B16.5) | 100 | 100 |  |  | CL150 | A216GRWCB | AA7541408107 |  | 56.76 | 0 | 1
T000-PIPE-IAPA | HSPA-AP-BHL-0-B951-2-11D-NI | 11D-RHP | BFLNG:50 | BFLNG | PMA.AFFBBB0EE | FLANGE BLIND ASME B16.5 CL150 RF | 50 | 50 |  |  | CL150 | A105 | HY7246166068 |  | 2.3 | 0 | 2
T000-PIPE-IAPA | HSPA-AP-BHL-0-B951-2-11D-NI | 11D-RHP | ELB90:50 | ELB90 | PMA.AAEA200EE | ELBOW LR 90 DEG ASME B16.9 BW | 50 | 50 |  | STD |  | A234GRWPB | AA7242502110 |  | 0.75 | 0 | 28
T000-PIPE-IAPA | HSPA-AP-BHL-0-B951-2-11D-NI | 11D-RHP | EQTEE:50 | EQTEE | PMA.AATE200EE | TEE STRT ASME B16.9 BW | 50 | 50 | 50 | STD |  | A234GRWPB | AA7242511119 |  | 1.3 | 0 | 1
T000-PIPE-IAPA | HSPA-AP-BHL-0-B951-2-11D-NI | 11D-RHP | FLNG:50 | FLNG | PMA.AFFSBB0EE | FLANGE SLIP-ON ASME B16.5 CL150 RF | 50 | 50 |  |  | CL150 | A105 | AA7246101063 |  | 2.3 | 0 | 3
T000-PIPE-IAPA | HSPA-AP-BHL-0-B951-2-11D-NI | 11D-RHP | GASKET:50 | GASKET | PMA.AAGFBB0EE | GASKET M.S.W ASME B16.20 PTFE FILLER B16.5 CL150 RF | 50 | 50 |  |  | CL150 | SS304+PTFE | HY7240362019 |  | 0.11 | 0 | 3
T000-PIPE-IAPA | HSPA-AP-BHL-0-B951-2-11D-NI | 11D-RHP | PIPE:50 | PIPE | PMA.SAPR100EE | PIPE ERW/SAW IS-1239 (PART 1) PE | 50 |  |  | HVY |  | IS1239(BLACK) | AA1011052580 |  | 6.19 | 283.67 | 31
T000-PIPE-WB | HSAE00-WB-BHB-651-18-61C-HC | 61C-RHP | ELB45:450 | ELB45 | PMA.AAEB200QQ | ELBOW LR 45 DEG ASME B16.9 BW | 450 | 450 |  | T50 |  | A234GRWPC |  |  | 270 | 0 | 2
T000-PIPE-WB | HSAE00-WB-BHB-651-18-61C-HC | 61C-RHP | ELB90:25 | ELB90 | PMA.ABEA360CC | ELBOW 90 DEG LR ASME B16.11 CL6000 SW | 25 | 25 |  |  | CL6000 | A234GRWPB |  |  | 1.1 | 0 | 2
T000-PIPE-WB | HSAE00-WB-BHB-651-18-61C-HC | 61C-RHP | ELB90:450 | ELB90 | PMA.AAEA200QQ | ELBOW LR 90 DEG ASME B16.9 BW | 450 | 450 |  | T50 |  | A234GRWPC |  |  | 540 | 0 | 6
T000-PIPE-WB | HSAE00-WB-BHB-651-18-61C-HC | 61C-RHP | EQTEE:450 | EQTEE | PMA.AATE200QQ | TEE STRT ASME B16.9 BW | 450 | 450 | 450 | T50 |  | A234GRWPC |  |  | 0 | 0 | 2
T000-PIPE-WB | HSAE00-WB-BHB-651-18-61C-HC | 61C-RHP | GLVHO:25 | GLVHO | PMA.AAVH3JRCC | GLOBE VALVE HO CL2500 SW | 25 | 25 | 25 |  | CL2500 | A105 |  |  | 0 | 0 | 4
T000-PIPE-WB | HSAE00-WB-BHB-651-18-61C-HC | 61C-RHP | GTVGO:450 | GTVGO | PMA.AAVG2HGQQ | GATE VALVE GO ASME B16.10 CL1500 BW | 450 | 450 |  |  | CL1500 | A216GRWCC |  |  | 3200 | 0 | 2
T000-PIPE-WB | HSAE00-WB-BHB-651-18-61C-HC | 61C-RHP | PIPE:25 | PIPE | PMA.AAPS100CC | PIPE SMLS ASME B36.10 PE | 25 |  |  | S80 |  | A106GRB | AA1049355164 |  | 3.24 | 1.15 | 6
T000-PIPE-WB | HSAE00-WB-BHB-651-18-61C-HC | 61C-RHP | PIPE:450 | PIPE | PMA.AAPS100QQ | PIPE SMLS ASME B36.10 PE | 450 |  |  | T50 |  | A106GRC |  |  | 502.06 | 52.36 | 12
T000-PIPE-WB | HSAE00-WB-BHB-651-18-61C-HC | 61C-RHP | WELDOLET:450_25 | WELDOLET | PMA.MATW2RRQC | WELDOLET REDUCING (MSS-SP-97) XXS BW | 450 | 450 | 25 |  | XXS | A105 |  |  | 0.32 | 0 | 2
T000-PIPE-WB | HSAE00-WB-BHB-652-18-61C-HC | 61C-RHP | ELB45:450 | ELB45 | PMA.AAEB200QQ | ELBOW LR 45 DEG ASME B16.9 BW | 450 | 450 |  | T50 |  | A234GRWPC |  |  | 270 | 0 | 2
T000-PIPE-WB | HSAE00-WB-BHB-652-18-61C-HC | 61C-RHP | ELB90:25 | ELB90 | PMA.ABEA360CC | ELBOW 90 DEG LR ASME B16.11 CL6000 SW | 25 | 25 |  |  | CL6000 | A234GRWPB |  |  | 1.1 | 0 | 2
T000-PIPE-WB | HSAE00-WB-BHB-652-18-61C-HC | 61C-RHP | ELB90:450 | ELB90 | PMA.AAEA200QQ | ELBOW LR 90 DEG ASME B16.9 BW | 450 | 450 |  | T50 |  | A234GRWPC |  |  | 540 | 0 | 6
T000-PIPE-WB | HSAE00-WB-BHB-652-18-61C-HC | 61C-RHP | EQTEE:450 | EQTEE | PMA.AATE200QQ | TEE STRT ASME B16.9 BW | 450 | 450 | 450 | T50 |  | A234GRWPC |  |  | 0 | 0 | 2
T000-PIPE-WB | HSAE00-WB-BHB-652-18-61C-HC | 61C-RHP | GLVHO:25 | GLVHO | PMA.AAVH3JRCC | GLOBE VALVE HO CL2500 SW | 25 | 25 | 25 |  | CL2500 | A105 |  |  | 0 | 0 | 4
T000-PIPE-WB | HSAE00-WB-BHB-652-18-61C-HC | 61C-RHP | PIPE:25 | PIPE | PMA.AAPS100CC | PIPE SMLS ASME B36.10 PE | 25 |  |  | S80 |  | A106GRB | AA1049355164 |  | 3.24 | 1.15 | 6
T000-PIPE-WB | HSAE00-WB-BHB-652-18-61C-HC | 61C-RHP | PIPE:450 | PIPE | PMA.AAPS100QQ | PIPE SMLS ASME B36.10 PE | 450 |  |  | T50 |  | A106GRC |  |  | 502.06 | 74.07 | 12
T000-PIPE-WB | HSAE00-WB-BHB-652-18-61C-HC | 61C-RHP | WELDOLET:450_25 | WELDOLET | PMA.MATW2RRQC | WELDOLET REDUCING (MSS-SP-97) XXS BW | 450 | 450 | 25 |  | XXS | A105 |  |  | 0.32 | 0 | 2
T000-PIPE-WB | HSAE00-WB-BHB-653-18-61C-HC | 61C-RHP | CRDCR:500_450 | CRDCR | PMA.AARC200RQ | RDCR CONC ASME B16.9 BW | 500 | 450 |  | T52X50 |  | A234GRWPB |  |  | 0 | 0 | 1
T000-PIPE-WB | HSAE00-WB-BHB-653-18-61C-HC | 61C-RHP | ELB45:450 | ELB45 | PMA.AAEB200QQ | ELBOW LR 45 DEG ASME B16.9 BW | 450 | 450 |  | T50 |  | A234GRWPC |  |  | 270 | 0 | 1
T000-PIPE-WB | HSAE00-WB-BHB-653-18-61C-HC | 61C-RHP | GLVHO:20 | GLVHO | PMA.AAVH3JRBB | GLOBE VALVE HO CL2500 SW | 20 | 20 | 20 |  | CL2500 | A105 |  |  | 0 | 0 | 2
T000-PIPE-WB | HSAE00-WB-BHB-653-18-61C-HC | 61C-RHP | INSTPT:20 | INSTPT | PMA.00MP20TBB | PRESSURE TRANSMITTER BW | 20 | [7 empty] | 0 | 0 | 1
T000-PIPE-WB | HSAE00-WB-BHB-653-18-61C-HC | 61C-RHP | INSTTTSCRD:25 | INSTTTSCRD | PMA.VTMT00TCC | TT BECHTEL TYPE-T/MT THRD | 25 | [7 empty] | 0 | 0 | 1
T000-PIPE-WB | HSAE00-WB-BHB-653-18-61C-HC | 61C-RHP | PIPE:20 | PIPE | PMA.AAPS100BB | PIPE SMLS ASME B36.10 PE | 20 |  |  | S80 |  | A106GRB | AA1049355121 |  | 2.2 | 0.35 | 2
T000-PIPE-WB | HSAE00-WB-BHB-653-18-61C-HC | 61C-RHP | PIPE:450 | PIPE | PMA.AAPS100QQ | PIPE SMLS ASME B36.10 PE | 450 |  |  | T50 |  | A106GRC |  |  | 502.06 | 14.76 | 4
T000-PIPE-WB | HSAE00-WB-BHB-653-18-61C-HC | 61C-RHP | TSTUB:450_25 | TSTUB | PMA.VTTJMJMQC | TEMP STUB BECHTEL TYPE-MT (CL2500) 1 3/4 UN-8 MC THRD" | 450 | 450 | 25 |  | CL2500 | A105 |  |  | 0 | 0 | 1
T000-PIPE-WB | HSAE00-WB-BHB-653-18-61C-HC | 61C-RHP | WELDOLET:450_20 | WELDOLET | PMA.MATW2RRQB | WELDOLET REDUCING (MSS-SP-97) XXS BW | 450 | 450 | 20 |  | XXS | A105 |  |  | 0.32 | 0 | 1
T000-PIPE-WB | HSAE00-WB-BHB-654-18-61C-HC | 61C-RHP | CRDCR:500_450 | CRDCR | PMA.AARC200RQ | RDCR CONC ASME B16.9 BW | 500 | 450 |  | T52X50 |  | A234GRWPB |  |  | 0 | 0 | 1
T000-PIPE-WB | HSAE00-WB-BHB-654-18-61C-HC | 61C-RHP | ELB45:450 | ELB45 | PMA.AAEB200QQ | ELBOW LR 45 DEG ASME B16.9 BW | 450 | 450 |  | T50 |  | A234GRWPC |  |  | 270 | 0 | 1
T000-PIPE-WB | HSAE00-WB-BHB-654-18-61C-HC | 61C-RHP | GLVHO:20 | GLVHO | PMA.AAVH3JRBB | GLOBE VALVE HO CL2500 SW | 20 | 20 | 20 |  | CL2500 | A105 |  |  | 0 | 0 | 2
T000-PIPE-WB | HSAE00-WB-BHB-654-18-61C-HC | 61C-RHP | INSTPT:20 | INSTPT | PMA.00MP20TBB | PRESSURE TRANSMITTER BW | 20 | [7 empty] | 0 | 0 | 1
T000-PIPE-WB | HSAE00-WB-BHB-654-18-61C-HC | 61C-RHP | INSTTTSCRD:25 | INSTTTSCRD | PMA.VTMT00TCC | TT BECHTEL TYPE-T/MT THRD | 25 | [7 empty] | 0 | 0 | 1
T000-PIPE-WB | HSAE00-WB-BHB-654-18-61C-HC | 61C-RHP | PIPE:20 | PIPE | PMA.AAPS100BB | PIPE SMLS ASME B36.10 PE | 20 |  |  | S80 |  | A106GRB | AA1049355121 |  | 2.2 | 0.35 | 2
T000-PIPE-WB | HSAE00-WB-BHB-654-18-61C-HC | 61C-RHP | PIPE:450 | PIPE | PMA.AAPS100QQ | PIPE SMLS ASME B36.10 PE | 450 |  |  | T50 |  | A106GRC |  |  | 502.06 | 14.76 | 4
T000-PIPE-WB | HSAE00-WB-BHB-654-18-61C-HC | 61C-RHP | TSTUB:450_25 | TSTUB | PMA.VTTJMJMQC | TEMP STUB BECHTEL TYPE-MT (CL2500) 1 3/4 UN-8 MC THRD" | 450 | 450 | 25 |  | CL2500 | A105 |  |  | 0 | 0 | 1
T000-PIPE-WB | HSAE00-WB-BHB-654-18-61C-HC | 61C-RHP | WELDOLET:450_20 | WELDOLET | PMA.MATW2RRQB | WELDOLET REDUCING (MSS-SP-97) XXS BW | 450 | 450 | 20 |  | XXS | A105 |  |  | 0.32 | 0 | 1
T000-PIPE-WB | HSAE00-WB-BHB-671-2-51C-HC | 51C-RHP | ELB90:50 | ELB90 | PMA.ABEA360EE | ELBOW 90 DEG LR ASME B16.11 CL6000 SW | 50 | 50 |  |  | CL6000 | A234GRWPB |  |  | 4 | 0 | 26
T000-PIPE-WB | HSAE00-WB-BHB-671-2-51C-HC | 51C-RHP | EQTEE:50 | EQTEE | PMA.ABTE360EE | TEE STRT ASME B16.11 CL6000 SW | 50 | 50 | 50 |  | CL6000 | A234GRWPB |  |  | 4.44 | 0 | 4
T000-PIPE-WB | HSAE00-WB-BHB-671-2-51C-HC | 51C-RHP | GTVHO:50 | GTVHO | PMA.AAVG2HREE | GATE VALVE HO ASME B16.10 CL1500 BW | 50 | 50 |  |  | CL1500 | A216GRWCB | AA7521508645 |  | 54 | 0 | 2
T000-PIPE-WB | HSAE00-WB-BHB-671-2-51C-HC | 51C-RHP | PIPE:50 | PIPE | PMA.AAPS100EE | PIPE SMLS ASME B36.10 PE | 50 |  |  | S160 |  | A106GRB | AA1049355296 |  | 11.11 | 224.88 | 32
T000-PIPE-WB | HSAE00-WB-BHB-672-2-51C-HC | 51C-RHP | ELB90:50 | ELB90 | PMA.ABEA360EE | ELBOW 90 DEG LR ASME B16.11 CL6000 SW | 50 | 50 |  |  | CL6000 | A234GRWPB |  |  | 4 | 0 | 1
T000-PIPE-WB | HSAE00-WB-BHB-672-2-51C-HC | 51C-RHP | EQTEE:50 | EQTEE | PMA.ABTE360EE | TEE STRT ASME B16.11 CL6000 SW | 50 | 50 | 50 |  | CL6000 | A234GRWPB |  |  | 4.44 | 0 | 1
T000-PIPE-WB | HSAE00-WB-BHB-672-2-51C-HC | 51C-RHP | PIPE:50 | PIPE | PMA.AAPS100EE | PIPE SMLS ASME B36.10 PE | 50 |  |  | S160 |  | A106GRB | AA1049355296 |  | 11.11 | 1.44 | 2
T000-PIPE-WB | HSAE00-WB-BHB-673-2-51C-HC | 51C-RHP | CV:50 | CV | PMA.UAVC2HPHEE | GLOBE TYPE CONTROL VALVE CL1500 BW | 50 | 50 |  |  | CL1500 | A216GRWCB |  |  | 0 | 0 | 1
T000-PIPE-WB | HSAE00-WB-BHB-673-2-51C-HC | 51C-RHP | ELB90:50 | ELB90 | PMA.ABEA360EE | ELBOW 90 DEG LR ASME B16.11 CL6000 SW | 50 | 50 |  |  | CL6000 | A234GRWPB |  |  | 4 | 0 | 4
T000-PIPE-WB | HSAE00-WB-BHB-673-2-51C-HC | 51C-RHP | EQTEE:50 | EQTEE | PMA.ABTE360EE | TEE STRT ASME B16.11 CL6000 SW | 50 | 50 | 50 |  | CL6000 | A234GRWPB |  |  | 4.44 | 0 | 3
T000-PIPE-WB | HSAE00-WB-BHB-673-2-51C-HC | 51C-RHP | GTVHO:50 | GTVHO | PMA.AAVG2HREE | GATE VALVE HO ASME B16.10 CL1500 BW | 50 | 50 |  |  | CL1500 | A216GRWCB | AA7521508645 |  | 54 | 0 | 2
T000-PIPE-WB | HSAE00-WB-BHB-673-2-51C-HC | 51C-RHP | GTVMO:50 | GTVMO | PMA.AAVG2HMEE | GATE VALVE MO ASME B16.10 CL1500 BW | 50 | 50 |  |  | CL1500 | A216GRWCB |  |  | 54 | 0 | 1
T000-PIPE-WB | HSAE00-WB-BHB-673-2-51C-HC | 51C-RHP | PIPE:50 | PIPE | PMA.AAPS100EE | PIPE SMLS ASME B36.10 PE | 50 |  |  | S160 |  | A106GRB | AA1049355296 |  | 11.11 | 10.14 | 13
T000-PIPE-WB | HSAE00-WB-BHB-673-2-51C-HC | 51C-RHP | SCV:50 | SCV | PMA.AAVJ2H0EE | SWING CHECK VALVE CL1500 BW | 50 | 50 |  |  | CL1500 | A216GRWCB |  |  | 45 | 0 | 1
T000-PIPE-WB | HSAE00-WB-BHB-673-2-51C-HC | 51C-RHP | YSTRNR:50 | YSTRNR | PMA.AAMY2H0EE | STRAINER Y-TYPE CL1500 BW | 50 | 50 |  |  | CL1500 | A105 |  |  | 0 | 0 | 1
T000-PIPE-WB | HSAE00-WB-BHB-674-2-51C-HC | 51C-RHP | CV:50 | CV | PMA.UAVC2HPHEE | GLOBE TYPE CONTROL VALVE CL1500 BW | 50 | 50 |  |  | CL1500 | A216GRWCB |  |  | 0 | 0 | 1
T000-PIPE-WB | HSAE00-WB-BHB-674-2-51C-HC | 51C-RHP | ELB90:50 | ELB90 | PMA.ABEA360EE | ELBOW 90 DEG LR ASME B16.11 CL6000 SW | 50 | 50 |  |  | CL6000 | A234GRWPB |  |  | 4 | 0 | 2
T000-PIPE-WB | HSAE00-WB-BHB-674-2-51C-HC | 51C-RHP | EQTEE:50 | EQTEE | PMA.ABTE360EE | TEE STRT ASME B16.11 CL6000 SW | 50 | 50 | 50 |  | CL6000 | A234GRWPB |  |  | 4.44 | 0 | 3
T000-PIPE-WB | HSAE00-WB-BHB-674-2-51C-HC | 51C-RHP | GTVHO:50 | GTVHO | PMA.AAVG2HREE | GATE VALVE HO ASME B16.10 CL1500 BW | 50 | 50 |  |  | CL1500 | A216GRWCB | AA7521508645 |  | 54 | 0 | 2
T000-PIPE-WB | HSAE00-WB-BHB-674-2-51C-HC | 51C-RHP | GTVMO:50 | GTVMO | PMA.AAVG2HMEE | GATE VALVE MO ASME B16.10 CL1500 BW | 50 | 50 |  |  | CL1500 | A216GRWCB |  |  | 54 | 0 | 1
T000-PIPE-WB | HSAE00-WB-BHB-674-2-51C-HC | 51C-RHP | PIPE:50 | PIPE | PMA.AAPS100EE | PIPE SMLS ASME B36.10 PE | 50 |  |  | S160 |  | A106GRB | AA1049355296 |  | 11.11 | 9.96 | 11
T000-PIPE-WB | HSAE00-WB-BHB-674-2-51C-HC | 51C-RHP | SCV:50 | SCV | PMA.AAVJ2H0EE | SWING CHECK VALVE CL1500 BW | 50 | 50 |  |  | CL1500 | A216GRWCB |  |  | 45 | 0 | 1
T000-PIPE-WB | HSAE00-WB-BHB-674-2-51C-HC | 51C-RHP | YSTRNR:50 | YSTRNR | PMA.AAMY2H0EE | STRAINER Y-TYPE CL1500 BW | 50 | 50 |  |  | CL1500 | A105 |  |  | 0 | 0 | 1
T000-PIPE-WB | HSAE00-WB-BHB-675-1-51C-HC | 51C-RHP | CRDCR:50_25 | CRDCR | PMA.AARC200EC | RDCR CONC ASME B16.9 BW | 50 | 25 |  | S160XS80 |  | A234GRWPB | AA7242530067 |  | 0.84 | 0 | 1
T000-PIPE-WB | HSAE00-WB-BHB-675-1-51C-HC | 51C-RHP | ELB90:25 | ELB90 | PMA.ABEA360CC | ELBOW 90 DEG LR ASME B16.11 CL6000 SW | 25 | 25 |  |  | CL6000 | A234GRWPB |  |  | 1.1 | 0 | 1
T000-PIPE-WB | HSAE00-WB-BHB-675-1-51C-HC | 51C-RHP | EQTEE:25 | EQTEE | PMA.ABTE360CC | TEE STRT ASME B16.11 CL6000 SW | 25 | 25 | 25 |  | CL6000 | A234GRWPB |  |  | 1.45 | 0 | 1
T000-PIPE-WB | HSAE00-WB-BHB-675-1-51C-HC | 51C-RHP | PIPE:25 | PIPE | PMA.AAPS100CC | PIPE SMLS ASME B36.10 PE | 25 |  |  | S80 |  | A106GRB | AA1049355164 |  | 3.24 | 0.8 | 2
T000-PIPE-WB | HSAE00-WB-BHB-675-1-51C-HC | 51C-RHP | PIPE:50 | PIPE | PMA.AAPS100EE | PIPE SMLS ASME B36.10 PE | 50 |  |  | S160 |  | A106GRB | AA1049355296 |  | 11.11 | 0.2 | 1
T000-PIPE-WB | HSAE00-WB-BHB-676-1-51C-HC | 51C-RHP | CV:25 | CV | PMA.UAVC2HPHCC | GLOBE TYPE CONTROL VALVE CL1500 BW | 25 | 25 |  |  | CL1500 | A216GRWCB |  |  | 0 | 0 | 1
T000-PIPE-WB | HSAE00-WB-BHB-676-1-51C-HC | 51C-RHP | ELB90:25 | ELB90 | PMA.ABEA360CC | ELBOW 90 DEG LR ASME B16.11 CL6000 SW | 25 | 25 |  |  | CL6000 | A234GRWPB |  |  | 1.1 | 0 | 4
T000-PIPE-WB | HSAE00-WB-BHB-676-1-51C-HC | 51C-RHP | EQTEE:25 | EQTEE | PMA.ABTE360CC | TEE STRT ASME B16.11 CL6000 SW | 25 | 25 | 25 |  | CL6000 | A234GRWPB |  |  | 1.45 | 0 | 4
T000-PIPE-WB | HSAE00-WB-BHB-676-1-51C-HC | 51C-RHP | GTVHO:25 | GTVHO | PMA.AAVG2HRCC | GATE VALVE HO ASME B16.10 CL1500 BW | 25 | 25 |  |  | CL1500 | A105 |  |  | 31 | 0 | 2
T000-PIPE-WB | HSAE00-WB-BHB-676-1-51C-HC | 51C-RHP | GTVMO:25 | GTVMO | PMA.AAVG2HMCC | GATE VALVE MO ASME B16.10 CL1500 BW | 25 | 25 |  |  | CL1500 | A105 |  |  | 31 | 0 | 1
T000-PIPE-WB | HSAE00-WB-BHB-676-1-51C-HC | 51C-RHP | PIPE:25 | PIPE | PMA.AAPS100CC | PIPE SMLS ASME B36.10 PE | 25 |  |  | S80 |  | A106GRB | AA1049355164 |  | 3.24 | 9.12 | 12
T000-PIPE-WB | HSAE00-WB-BHB-676-1-51C-HC | 51C-RHP | PLCV:25 | PLCV | PMA.AAVE3H0CC | PISTON LIFT CHECK VALVE CL1500 SW | 25 | 25 |  |  | CL1500 | A105 | AA7531508605 |  | 6.08 | 0 | 1
T000-PIPE-WB | HSAE00-WB-BHB-676-1-51C-HC | 51C-RHP | YSTRNR:25 | YSTRNR | PMA.AAMY2H0CC | STRAINER Y-TYPE CL1500 BW | 25 | 25 |  |  | CL1500 | A105 |  |  | 0 | 0 | 1
T000-PIPE-WB | HSAE00-WB-BHB-677-1-51C-HC | 51C-RHP | CV:25 | CV | PMA.UAVC2HPHCC | GLOBE TYPE CONTROL VALVE CL1500 BW | 25 | 25 |  |  | CL1500 | A216GRWCB |  |  | 0 | 0 | 1
T000-PIPE-WB | HSAE00-WB-BHB-677-1-51C-HC | 51C-RHP | ELB90:25 | ELB90 | PMA.ABEA360CC | ELBOW 90 DEG LR ASME B16.11 CL6000 SW | 25 | 25 |  |  | CL6000 | A234GRWPB |  |  | 1.1 | 0 | 2
T000-PIPE-WB | HSAE00-WB-BHB-677-1-51C-HC | 51C-RHP | EQTEE:25 | EQTEE | PMA.ABTE360CC | TEE STRT ASME B16.11 CL6000 SW | 25 | 25 | 25 |  | CL6000 | A234GRWPB |  |  | 1.45 | 0 | 3
T000-PIPE-WB | HSAE00-WB-BHB-677-1-51C-HC | 51C-RHP | GTVHO:25 | GTVHO | PMA.AAVG2HRCC | GATE VALVE HO ASME B16.10 CL1500 BW | 25 | 25 |  |  | CL1500 | A105 |  |  | 31 | 0 | 2
T000-PIPE-WB | HSAE00-WB-BHB-677-1-51C-HC | 51C-RHP | GTVMO:25 | GTVMO | PMA.AAVG2HMCC | GATE VALVE MO ASME B16.10 CL1500 BW | 25 | 25 |  |  | CL1500 | A105 |  |  | 31 | 0 | 1
T000-PIPE-WB | HSAE00-WB-BHB-677-1-51C-HC | 51C-RHP | PIPE:25 | PIPE | PMA.AAPS100CC | PIPE SMLS ASME B36.10 PE | 25 |  |  | S80 |  | A106GRB | AA1049355164 |  | 3.24 | 9.28 | 10
T000-PIPE-WB | HSAE00-WB-BHB-677-1-51C-HC | 51C-RHP | PLCV:25 | PLCV | PMA.AAVE3H0CC | PISTON LIFT CHECK VALVE CL1500 SW | 25 | 25 |  |  | CL1500 | A105 | AA7531508605 |  | 6.08 | 0 | 1
T000-PIPE-WB | HSAE00-WB-BHB-677-1-51C-HC | 51C-RHP | YSTRNR:25 | YSTRNR | PMA.AAMY2H0CC | STRAINER Y-TYPE CL1500 BW | 25 | 25 |  |  | CL1500 | A105 |  |  | 0 | 0 | 1
T100-PIPE-AR | HSAD-AR-BHL-1-B411-4-11G-NI | 11G-RHP | CRDCR:150_100 | CRDCR | PMA.AARC200JG | RDCR CONC ASME B16.9 BW | 150 | 100 |  | S40XS40 |  | A234GRWPB | AA7242530350 |  | 3.9 | 0 | 2
T100-PIPE-AR | HSAD-AR-BHL-1-B411-4-11G-NI | 11G-RHP | ELB90:100 | ELB90 | PMA.AAEA200GG | ELBOW LR 90 DEG ASME B16.9 BW | 100 | 100 |  | S40 |  | A234GRWPB | AA7242502217 |  | 4.23 | 0 | 4
T100-PIPE-AR | HSAD-AR-BHL-1-B411-4-11G-NI | 11G-RHP | GTVHO:100 | GTVHO | PMA.AAVG2BRGG | GATE VALVE HO ASME B16.10 CL150 BW | 100 | 100 |  |  | CL150 | A216GRWCB | AA7521408683 |  | 58.1 | 0 | 1
T100-PIPE-AR | HSAD-AR-BHL-1-B411-4-11G-NI | 11G-RHP | PIPE:100 | PIPE | PMA.AAPS100GG | PIPE SMLS ASME B36.10 PE | 100 |  |  | S40 |  | A106GRB | AA1049355415 |  | 16.08 | 12.86 | 4
T100-PIPE-AR | HSAD-AR-BHL-1-B412-4-11G-NI | 11G-RHP | CRDCR:150_100 | CRDCR | PMA.AARC200JG | RDCR CONC ASME B16.9 BW | 150 | 100 |  | S40XS40 |  | A234GRWPB | AA7242530350 |  | 3.9 | 0 | 2
T100-PIPE-AR | HSAD-AR-BHL-1-B412-4-11G-NI | 11G-RHP | ELB90:100 | ELB90 | PMA.AAEA200GG | ELBOW LR 90 DEG ASME B16.9 BW | 100 | 100 |  | S40 |  | A234GRWPB | AA7242502217 |  | 4.23 | 0 | 3
T100-PIPE-AR | HSAD-AR-BHL-1-B412-4-11G-NI | 11G-RHP | GTVHO:100 | GTVHO | PMA.AAVG2BRGG | GATE VALVE HO ASME B16.10 CL150 BW | 100 | 100 |  |  | CL150 | A216GRWCB | AA7521408683 |  | 58.1 | 0 | 1
T100-PIPE-AR | HSAD-AR-BHL-1-B412-4-11G-NI | 11G-RHP | PIPE:100 | PIPE | PMA.AAPS100GG | PIPE SMLS ASME B36.10 PE | 100 |  |  | S40 |  | A106GRB | AA1049355415 |  | 16.08 | 8.36 | 5
T100-PIPE-AR | HSAD-AR-BHL-1-B413-6-11G-NI | 11G-RHP | ELB90:150 | ELB90 | PMA.AAEA200JJ | ELBOW LR 90 DEG ASME B16.9 BW | 150 | 150 |  | S40 |  | A234GRWPB | AA7242502276 |  | 11.01 | 0 | 3
T100-PIPE-AR | HSAD-AR-BHL-1-B413-6-11G-NI | 11G-RHP | EQTEE:150 | EQTEE | PMA.AATE200JJ | TEE STRT ASME B16.9 BW | 150 | 150 | 150 | S40 |  | A234GRWPB | AA7242511275 |  | 11 | 0 | 1
T100-PIPE-AR | HSAD-AR-BHL-1-B413-6-11G-NI | 11G-RHP | PIPE:150 | PIPE | PMA.AAPS100JJ | PIPE SMLS ASME B36.10 PE | 150 |  |  | S40 |  | A106GRB | AA1049355512 |  | 28.26 | 11.21 | 4
T100-PIPE-AV | HSAB-AV-BHL-1-B009-6-13B-HC | 13B-RHP | CRDCR:100_50 | CRDCR | PMA.AARC200GE | RDCR CONC ASME B16.9 BW | 100 | 50 |  | S40XS40 |  | A234GRWP11 | HY7242583454 |  | 1.6 | 0 | 1
T100-PIPE-AV | HSAB-AV-BHL-1-B009-6-13B-HC | 13B-RHP | CRDCR:150_100 | CRDCR | PMA.AARC200JG | RDCR CONC ASME B16.9 BW | 150 | 100 |  | S40XS40 |  | A234GRWP11 | HY7242583225 |  | 3.9 | 0 | 1
T100-PIPE-AV | HSAB-AV-BHL-1-B009-6-13B-HC | 13B-RHP | ELB45:150 | ELB45 | PMA.AAEB200JJ | ELBOW LR 45 DEG ASME B16.9 BW | 150 | 150 |  | S40 |  | A234GRWP11 | HY7242567262 |  | 5.505 | 0 | 2
T100-PIPE-AV | HSAB-AV-BHL-1-B009-6-13B-HC | 13B-RHP | ELB90:150 | ELB90 | PMA.AAEA200JJ | ELBOW LR 90 DEG ASME B16.9 BW | 150 | 150 |  | S40 |  | A234GRWP11 | HY7242592267 |  | 11.01 | 0 | 3
T100-PIPE-AV | HSAB-AV-BHL-1-B009-6-13B-HC | 13B-RHP | GLVHO:25 | GLVHO | PMA.AAVH38RCC | GLOBE VALVE HO CL800 SW | 25 | 25 | 25 |  | CL800 | A182GRF11 |  |  | 3.5 | 0 | 1
T100-PIPE-AV | HSAB-AV-BHL-1-B009-6-13B-HC | 13B-RHP | HCPLNG:150_25 | HCPLNG | PMA.ABTH330JC | HALF COUPLING ASME B16.11 CL3000 SW | 150 | 150 | 25 |  | CL3000 | A182GRF11 | HY7242586666 |  | 0.34 | 0 | 1
T100-PIPE-AV | HSAB-AV-BHL-1-B009-6-13B-HC | 13B-RHP | PIPE:25 | PIPE | PMA.AAPS100CC | PIPE SMLS ASME B36.10 PE | 25 |  |  | S80 |  | A335GRP11 | AA1069332160 |  | 3.24 | 0.2 | 1
T100-PIPE-AV | HSAB-AV-BHL-1-B009-6-13B-HC | 13B-RHP | PIPE:150 | PIPE | PMA.AAPS100JJ | PIPE SMLS ASME B36.10 PE | 150 |  |  | S40 |  | A335GRP11 | AA1069332518 |  | 28.26 | 15.74 | 7
T100-PIPE-AV | HSAD-AV-BHL-1-B416-10-11G-NI | 11G-RHP | ELB90:250 | ELB90 | PMA.AAEA200LL | ELBOW LR 90 DEG ASME B16.9 BW | 250 | 250 |  | S20 |  | A234GRWPB | AA7242502349 |  | 26.6 | 0 | 2
T100-PIPE-AV | HSAD-AV-BHL-1-B416-10-11G-NI | 11G-RHP | FLNG:250 | FLNG | PMA.AFFWBB0LL | FLANGE WELD NECK ASME B16.5 CL150 RF | 250 | 250 |  | S20 | CL150 | A105 | HY7246361677 |  | 22.63 | 0 | 1
T100-PIPE-AV | HSAD-AV-BHL-1-B416-10-11G-NI | 11G-RHP | GASKET:250 | GASKET | PMA.AAGFBB0LL | GASKET M.S.W ASME B16.20 PTFE FILLER B16.5 CL150 RF | 250 | 250 |  |  | CL150 | SS304+PTFE | HY7240362060 |  | 1.14 | 0 | 1
T100-PIPE-AV | HSAD-AV-BHL-1-B416-10-11G-NI | 11G-RHP | PIPE:250 | PIPE | PMA.AAPS100LL | PIPE SMLS ASME B36.10 PE | 250 |  |  | S20 |  | A106GRB | AA1049355660 |  | 41.76 | 3.92 | 1
T100-PIPE-AV | HSAF-AV-BHL-1-B764-6-11B-PP | 11B-RHP | ELB90:150 | ELB90 | PMA.AAEA200JJ | ELBOW LR 90 DEG ASME B16.9 BW | 150 | 150 |  | S40 |  | A234GRWPB | AA7242502276 |  | 11.01 | 0 | 4
T100-PIPE-AV | HSAF-AV-BHL-1-B764-6-11B-PP | 11B-RHP | FLNG:150 | FLNG | PMA.AFFWBB0JJ | FLANGE WELD NECK ASME B16.5 CL150 RF | 150 | 150 |  | S40 | CL150 | A105 | HY7246361120 |  | 10.91 | 0 | 1
T100-PIPE-AV | HSAF-AV-BHL-1-B764-6-11B-PP | 11B-RHP | GASKET:150 | GASKET | PMA.AAGFBB0JJ | GASKET M.S.W ASME B16.20 PTFE FILLER B16.5 CL150 RF | 150 | 150 |  |  | CL150 | SS304+PTFE | HY7240362043 |  | 0.56 | 0 | 1
T100-PIPE-AV | HSAF-AV-BHL-1-B764-6-11B-PP | 11B-RHP | PIPE:150 | PIPE | PMA.AAPS100JJ | PIPE SMLS ASME B36.10 PE | 150 |  |  | S40 |  | A106GRB | AA1049355512 |  | 28.26 | 1.61 | 2
T100-PIPE-AV | HSAF-AV-BHL-1-B765-6-11B-PP | 11B-RHP | ELB90:150 | ELB90 | PMA.AAEA200JJ | ELBOW LR 90 DEG ASME B16.9 BW | 150 | 150 |  | S40 |  | A234GRWPB | AA7242502276 |  | 11.01 | 0 | 4
T100-PIPE-AV | HSAF-AV-BHL-1-B765-6-11B-PP | 11B-RHP | FLNG:150 | FLNG | PMA.AFFWBB0JJ | FLANGE WELD NECK ASME B16.5 CL150 RF | 150 | 150 |  | S40 | CL150 | A105 | HY7246361120 |  | 10.91 | 0 | 1
T100-PIPE-AV | HSAF-AV-BHL-1-B765-6-11B-PP | 11B-RHP | GASKET:150 | GASKET | PMA.AAGFBB0JJ | GASKET M.S.W ASME B16.20 PTFE FILLER B16.5 CL150 RF | 150 | 150 |  |  | CL150 | SS304+PTFE | HY7240362043 |  | 0.56 | 0 | 1
T100-PIPE-AV | HSAF-AV-BHL-1-B765-6-11B-PP | 11B-RHP | PIPE:150 | PIPE | PMA.AAPS100JJ | PIPE SMLS ASME B36.10 PE | 150 |  |  | S40 |  | A106GRB | AA1049355512 |  | 28.26 | 1.61 | 2
T100-PIPE-AXS | HSSA01-AXS-BHB-214-3-21C-HC | 21C-RHP | CAP:80 | CAP | PMA.AAKC200FF | CAP ASME B16.9 BW | 80 |  |  | S40 |  | A234GRWPB | HY7242570360 |  | 0.7 | 0 | 1
T100-PIPE-AXS | HSSA01-AXS-BHB-214-3-21C-HC | 21C-RHP | CPLNGH:25 | CPLNGH | PMA.ABCH330CC | HALF COUPLING ASME B16.11 CL3000 SW | 25 | 25 |  |  | CL3000 | A105 |  |  | 0 | 0 | 1
T100-PIPE-AXS | HSSA01-AXS-BHB-214-3-21C-HC | 21C-RHP | ELB90:80 | ELB90 | PMA.AAEA200FF | ELBOW LR 90 DEG ASME B16.9 BW | 80 | 80 |  | S40 |  | A234GRWPB | AA7242502160 |  | 2.3 | 0 | 1
T100-PIPE-AXS | HSSA01-AXS-BHB-214-3-21C-HC | 21C-RHP | EQTEE:80 | EQTEE | PMA.AATE200FF | TEE STRT ASME B16.9 BW | 80 | 80 | 80 | S40 |  | A234GRWPB | AA7242511160 |  | 3.3 | 0 | 1
T100-PIPE-AXS | HSSA01-AXS-BHB-214-3-21C-HC | 21C-RHP | GTVHO:25 | GTVHO | PMA.AAVG38RCC | GATE VALVE HO ASME B16.10 CL800 SW | 25 | 25 | 25 |  | CL800 | A105 | AA7521468600 |  | 3.5 | 0 | 1
T100-PIPE-AXS | HSSA01-AXS-BHB-214-3-21C-HC | 21C-RHP | HCPLNG:80_25 | HCPLNG | PMA.ABTH330FC | HALF COUPLING ASME B16.11 CL3000 SW | 80 | 80 | 25 |  | CL3000 | A105 | HY7242586062 |  | 0.34 | 0 | 1
T100-PIPE-AXS | HSSA01-AXS-BHB-214-3-21C-HC | 21C-RHP | PIPE:25 | PIPE | PMA.AAPS100CC | PIPE SMLS ASME B36.10 PE | 25 |  |  | S80 |  | A106GRB | AA1049355164 |  | 3.24 | 0.1 | 1
T100-PIPE-AXS | HSSA01-AXS-BHB-214-3-21C-HC | 21C-RHP | PIPE:80 | PIPE | PMA.AAPS100FF | PIPE SMLS ASME B36.10 PE | 80 |  |  | S40 |  | A106GRB | AA1049355350 |  | 11.29 | 4.88 | 5
T100-PIPE-AXS | HSSA01-AXS-BHB-215-1.5-21C-HC | 21C-RHP | CRDCR:80_40 | CRDCR | PMA.AARC200FD | RDCR CONC ASME B16.9 BW | 80 | 40 |  | S40XS80 |  | A234GRWPB | AA7242530121 |  | 1 | 0 | 1
T100-PIPE-AXS | HSSA01-AXS-BHB-215-1.5-21C-HC | 21C-RHP | ELB90:40 | ELB90 | PMA.ABEA330DD | ELBOW 90 DEG LR ASME B16.11 CL3000 SW | 40 | 40 |  |  | CL3000 | A105 | AA7242501083 |  | 1.05 | 0 | 3
T100-PIPE-AXS | HSSA01-AXS-BHB-215-1.5-21C-HC | 21C-RHP | PIPE:40 | PIPE | PMA.AAPS100DD | PIPE SMLS ASME B36.10 PE | 40 |  |  | S80 |  | A106GRB | AA1049355245 |  | 5.41 | 4.96 | 4
T100-PIPE-AXS | HSSA01-AXS-BHB-217-3-21C-HC | 21C-RHP | ELB90:80 | ELB90 | PMA.AAEA200FF | ELBOW LR 90 DEG ASME B16.9 BW | 80 | 80 |  | S40 |  | A234GRWPB | AA7242502160 |  | 2.3 | 0 | 8
T100-PIPE-AXS | HSSA01-AXS-BHB-217-3-21C-HC | 21C-RHP | EQTEE:80 | EQTEE | PMA.AATE200FF | TEE STRT ASME B16.9 BW | 80 | 80 | 80 | S40 |  | A234GRWPB | AA7242511160 |  | 3.3 | 0 | 2
T100-PIPE-AXS | HSSA01-AXS-BHB-217-3-21C-HC | 21C-RHP | GLVHO:25 | GLVHO | PMA.AAVH38RCC | GLOBE VALVE HO CL800 SW | 25 | 25 | 25 |  | CL800 | A105 | AA7501468605 |  | 3.5 | 0 | 1
T100-PIPE-AXS | HSSA01-AXS-BHB-217-3-21C-HC | 21C-RHP | HCPLNG:80_25 | HCPLNG | PMA.ABTH330FC | HALF COUPLING ASME B16.11 CL3000 SW | 80 | 80 | 25 |  | CL3000 | A105 | HY7242586062 |  | 0.34 | 0 | 1
T100-PIPE-AXS | HSSA01-AXS-BHB-217-3-21C-HC | 21C-RHP | PIPE:25 | PIPE | PMA.AAPS100CC | PIPE SMLS ASME B36.10 PE | 25 |  |  | S80 |  | A106GRB | AA1049355164 |  | 3.24 | 0.2 | 1
T100-PIPE-AXS | HSSA01-AXS-BHB-217-3-21C-HC | 21C-RHP | PIPE:80 | PIPE | PMA.AAPS100FF | PIPE SMLS ASME B36.10 PE | 80 |  |  | S40 |  | A106GRB | AA1049355350 |  | 11.29 | 24.9 | 11
T100-PIPE-AXS | HSSA01-AXS-BHB-264-8-11C-HC | 11C-RHP | CRDCR:200_150 | CRDCR | PMA.AARC200KJ | RDCR CONC ASME B16.9 BW | 200 | 150 |  | S20XS40 |  | A234GRWPB | AA7242530423 |  | 6.5 | 0 | 1
T100-PIPE-AXS | HSSA01-AXS-BHB-264-8-11C-HC | 11C-RHP | CV:150 | CV | PMA.UAVC2DPHJJ | GLOBE TYPE CONTROL VALVE CL300 BW | 150 | 150 |  |  | CL300 | A216GRWCB |  |  | 0 | 0 | 1
T100-PIPE-AXS | HSSA01-AXS-BHB-264-8-11C-HC | 11C-RHP | ELB90:200 | ELB90 | PMA.AAEA200KK | ELBOW LR 90 DEG ASME B16.9 BW | 200 | 200 |  | S20 |  | A234GRWPB | AA7242502314 |  | 16.99 | 0 | 2
T100-PIPE-AXS | HSSA01-AXS-BHB-264-8-11C-HC | 11C-RHP | EQTEE:200 | EQTEE | PMA.AATE200KK | TEE STRT ASME B16.9 BW | 200 | 200 | 200 | S20 |  | A234GRWPB | AA7242511313 |  | 29 | 0 | 2
T100-PIPE-AXS | HSSA01-AXS-BHB-264-8-11C-HC | 11C-RHP | GLVHO:25 | GLVHO | PMA.AAVH38RCC | GLOBE VALVE HO CL800 SW | 25 | 25 | 25 |  | CL800 | A105 | AA7501468605 |  | 3.5 | 0 | 1
T100-PIPE-AXS | HSSA01-AXS-BHB-264-8-11C-HC | 11C-RHP | GTVHO:25 | GTVHO | PMA.AAVG38RCC | GATE VALVE HO ASME B16.10 CL800 SW | 25 | 25 | 25 |  | CL800 | A105 | AA7521468600 |  | 3.5 | 0 | 2
T100-PIPE-AXS | HSSA01-AXS-BHB-264-8-11C-HC | 11C-RHP | GTVHO:200 | GTVHO | PMA.AAVG2BRKK | GATE VALVE HO ASME B16.10 CL150 BW | 200 | 200 |  |  | CL150 | A216GRWCB | AA7521408713 |  | 141 | 0 | 2
T100-PIPE-AXS | HSSA01-AXS-BHB-264-8-11C-HC | 11C-RHP | HCPLNG:200_25 | HCPLNG | PMA.ABTH330KC | HALF COUPLING ASME B16.11 CL3000 SW | 200 | 200 | 25 |  | CL3000 | A105 | HY7242586062 |  | 0.34 | 0 | 3
T100-PIPE-AXS | HSSA01-AXS-BHB-264-8-11C-HC | 11C-RHP | PIPE:25 | PIPE | PMA.AAPS100CC | PIPE SMLS ASME B36.10 PE | 25 |  |  | S80 |  | A106GRB | AA1049355164 |  | 3.24 | 0.6 | 3
T100-PIPE-AXS | HSSA01-AXS-BHB-264-8-11C-HC | 11C-RHP | PIPE:200 | PIPE | PMA.AAPS100KK | PIPE SMLS ASME B36.10 PE | 200 |  |  | S20 |  | A106GRB | AA1049355563 |  | 33.32 | 8.86 | 9
T100-PIPE-AXS | HSSA01-AXS-BHB-264-8-11C-HC | 11C-RHP | RGLVHO:200 | RGLVHO | PMA.AAVZ2DRKK | REG GLOBE VALVE HO ASME B16.10 CL300 BW | 200 | 200 |  |  | CL300 | A216GRWCB | AA7511428711 |  | 247.03 | 0 | 1
T100-PIPE-AXS | HSSA01-AXS-BHB-265-12-11C-HC | 11C-RHP | CRDCR:300_150 | CRDCR | PMA.AARC200MJ | RDCR CONC ASME B16.9 BW | 300 | 150 |  | S20XS40 |  | A234GRWPB |  |  | 0 | 0 | 1
T100-PIPE-AXS | HSSA01-AXS-BHB-265-12-11C-HC | 11C-RHP | CRDCR:350_300 | CRDCR | PMA.AARC200NM | RDCR CONC ASME B16.9 BW | 350 | 300 |  | S20XS20 |  | A234GRWPB |  |  | 22.6 | 0 | 1
T100-PIPE-AXS | HSSA01-AXS-BHB-265-12-11C-HC | 11C-RHP | ELB90:200 | ELB90 | PMA.AAEA200KK | ELBOW LR 90 DEG ASME B16.9 BW | 200 | 200 |  | S20 |  | A234GRWPB | AA7242502314 |  | 16.99 | 0 | 1
T100-PIPE-AXS | HSSA01-AXS-BHB-265-12-11C-HC | 11C-RHP | ELB90:300 | ELB90 | PMA.AAEA200MM | ELBOW LR 90 DEG ASME B16.9 BW | 300 | 300 |  | S20 |  | A234GRWPB | AA7242502381 |  | 37.61 | 0 | 1
T100-PIPE-AXS | HSSA01-AXS-BHB-265-12-11C-HC | 11C-RHP | GTVHO:25 | GTVHO | PMA.AAVG38RCC | GATE VALVE HO ASME B16.10 CL800 SW | 25 | 25 | 25 |  | CL800 | A105 | AA7521468600 |  | 3.5 | 0 | 1
T100-PIPE-AXS | HSSA01-AXS-BHB-265-12-11C-HC | 11C-RHP | GTVHO:300 | GTVHO | PMA.AAVG2BRMM | GATE VALVE HO ASME B16.10 CL150 BW | 300 | 300 |  |  | CL150 | A216GRWCB | AA7521408730 |  | 337 | 0 | 1
T100-PIPE-AXS | HSSA01-AXS-BHB-265-12-11C-HC | 11C-RHP | HCPLNG:300_25 | HCPLNG | PMA.ABTH330MC | HALF COUPLING ASME B16.11 CL3000 SW | 300 | 300 | 25 |  | CL3000 | A105 | HY7242586062 |  | 0.34 | 0 | 1
T100-PIPE-AXS | HSSA01-AXS-BHB-265-12-11C-HC | 11C-RHP | PIPE:25 | PIPE | PMA.AAPS100CC | PIPE SMLS ASME B36.10 PE | 25 |  |  | S80 |  | A106GRB | AA1049355164 |  | 3.24 | 0.2 | 1
T100-PIPE-AXS | HSSA01-AXS-BHB-265-12-11C-HC | 11C-RHP | PIPE:200 | PIPE | PMA.AAPS100KK | PIPE SMLS ASME B36.10 PE | 200 |  |  | S20 |  | A106GRB | AA1049355563 |  | 33.32 | 2.58 | 2
T100-PIPE-AXS | HSSA01-AXS-BHB-265-12-11C-HC | 11C-RHP | PIPE:300 | PIPE | PMA.AAPS100MM | PIPE SMLS ASME B36.10 PE | 300 |  |  | STD |  | A106GRB | AA1049355741 |  | 73.88 | 3.82 | 5
T100-PIPE-AXS | HSSA01-AXS-BHB-265-12-11C-HC | 11C-RHP | RSOT:300_200 | RSOT | PMA.00TT200MK | TEE SET ON REINFORCED (90 DEG) | 300 | 300 | 200 | [5 empty] | 0 | 0 | 1
T100-PIPE-AXS | HSSA01-AXS-BHB-265-12-11C-HC | 11C-RHP | SCV:300 | SCV | PMA.AAVJ2B0MM | SWING CHECK VALVE ASME B16.10 CL150 BW | 300 | 300 |  |  | CL150 | A216GRWCB | AA7541408735 |  | 503.01 | 0 | 1
T100-PIPE-AXS | HSSA01-AXS-BHB-309-8-11C-HC | 11C-RHP | CRDCR:250_200 | CRDCR | PMA.AARC200LK | RDCR CONC ASME B16.9 BW | 250 | 200 |  | S20XS20 |  | A234GRWPB | AA7242530482 |  | 7.5 | 0 | 1
T100-PIPE-AXS | HSSA01-AXS-BHB-309-8-11C-HC | 11C-RHP | ELB90:20 | ELB90 | PMA.ABEA330BB | ELBOW 90 DEG LR ASME B16.11 CL3000 SW | 20 | 20 |  |  | CL3000 | A105 | AA7242501059 |  | 0.3 | 0 | 1
T100-PIPE-AXS | HSSA01-AXS-BHB-309-8-11C-HC | 11C-RHP | ELB90:200 | ELB90 | PMA.AAEA200KK | ELBOW LR 90 DEG ASME B16.9 BW | 200 | 200 |  | S20 |  | A234GRWPB | AA7242502314 |  | 16.99 | 0 | 5
T100-PIPE-AXS | HSSA01-AXS-BHB-309-8-11C-HC | 11C-RHP | F8BLNK:200 | F8BLNK | PMA.A8F8AB0KK | FIG 8 BLANK ASME B16.48 CL150 FF (B16.5) | 200 | 200 |  |  | CL150 | A105 | GT9757083097 |  | 8.5 | 0 | 1
T100-PIPE-AXS | HSSA01-AXS-BHB-309-8-11C-HC | 11C-RHP | FLNG:200 | FLNG | PMA.AFFWBB0KK | FLANGE WELD NECK ASME B16.5 CL150 RF | 200 | 200 |  | S20 | CL150 | A105 | HY7246361219 |  | 17.3 | 0 | 2
T100-PIPE-AXS | HSSA01-AXS-BHB-309-8-11C-HC | 11C-RHP | GASKET:200 | GASKET | PMA.AAGFBB0KK | GASKET M.S.W ASME B16.20 GRAPHITE FILLER B16.5 CL150 RF | 200 | 200 |  |  | CL150 | SS304+GRAPH | HY7240364054 |  | 0.73 | 0 | 2
T100-PIPE-AXS | HSSA01-AXS-BHB-309-8-11C-HC | 11C-RHP | GLVHO:20 | GLVHO | PMA.AAVH38RBB | GLOBE VALVE HO CL800 SW | 20 | 20 | 20 |  | CL800 | A105 | AA7501468591 |  | 2 | 0 | 1
T100-PIPE-AXS | HSSA01-AXS-BHB-309-8-11C-HC | 11C-RHP | GLVHO:25 | GLVHO | PMA.AAVH38RCC | GLOBE VALVE HO CL800 SW | 25 | 25 | 25 |  | CL800 | A105 | AA7501468605 |  | 3.5 | 0 | 1
T100-PIPE-AXS | HSSA01-AXS-BHB-309-8-11C-HC | 11C-RHP | HCPLNG:200_20 | HCPLNG | PMA.ABTH330KB | HALF COUPLING ASME B16.11 CL3000 SW | 200 | 200 | 20 |  | CL3000 | A105 | HY7242586054 |  | 0.2 | 0 | 1
T100-PIPE-AXS | HSSA01-AXS-BHB-309-8-11C-HC | 11C-RHP | HCPLNG:200_25 | HCPLNG | PMA.ABTH330KC | HALF COUPLING ASME B16.11 CL3000 SW | 200 | 200 | 25 |  | CL3000 | A105 | HY7242586062 |  | 0.34 | 0 | 1
T100-PIPE-AXS | HSSA01-AXS-BHB-309-8-11C-HC | 11C-RHP | INSTPG:20 | INSTPG | PMA.00MP30GBB | PRESSURE GAUGE SW | 20 | [7 empty] | 0 | 0 | 1
T100-PIPE-AXS | HSSA01-AXS-BHB-309-8-11C-HC | 11C-RHP | PIPE:20 | PIPE | PMA.AAPS100BB | PIPE SMLS ASME B36.10 PE | 20 |  |  | S80 |  | A106GRB | AA1049355121 |  | 2.2 | 0.3 | 2
T100-PIPE-AXS | HSSA01-AXS-BHB-309-8-11C-HC | 11C-RHP | PIPE:25 | PIPE | PMA.AAPS100CC | PIPE SMLS ASME B36.10 PE | 25 |  |  | S80 |  | A106GRB | AA1049355164 |  | 3.24 | 0.2 | 1
T100-PIPE-AXS | HSSA01-AXS-BHB-309-8-11C-HC | 11C-RHP | PIPE:200 | PIPE | PMA.AAPS100KK | PIPE SMLS ASME B36.10 PE | 200 |  |  | S20 |  | A106GRB | AA1049355563 |  | 33.32 | 11.95 | 10
T100-PIPE-AXS | HSSA01-AXS-BHB-309-8-11C-HC | 11C-RHP | RGLVHO:200 | RGLVHO | PMA.AAVZ2DRKK | REG GLOBE VALVE HO ASME B16.10 CL300 BW | 200 | 200 |  |  | CL300 | A216GRWCB | AA7511428711 |  | 247.03 | 0 | 1
T100-PIPE-AXS | HSSA01-AXS-BHB-309-8-11C-HC | 11C-RHP | RSOT:200_50 | RSOT | PMA.00TT200KE | TEE SET ON REINFORCED (90 DEG) | 200 | 200 | 50 | [5 empty] | 0 | 0 | 1
T100-PIPE-AXS | HSSA01-AXS-BHB-309-8-11C-HC | 11C-RHP | SCV:200 | SCV | PMA.AAVJ2B0KK | SWING CHECK VALVE ASME B16.10 CL150 BW | 200 | 200 |  |  | CL150 | A216GRWCB | AA7541408719 |  | 180.48 | 0 | 1
T100-PIPE-AXS | HSSA01-AXS-BHB-324-2-11C-HC | 11C-RHP | CRDCR:50_25 | CRDCR | PMA.AARC200EC | RDCR CONC ASME B16.9 BW | 50 | 25 |  | S40XS80 |  | A234GRWPB | AA7242530032 |  | 0.41 | 0 | 1
T100-PIPE-AXS | HSSA01-AXS-BHB-324-2-11C-HC | 11C-RHP | CRDCR:50_40 | CRDCR | PMA.AARC200ED | RDCR CONC ASME B16.9 BW | 50 | 40 |  | S40XS80 |  | A234GRWPB | AA7242530083 |  | 0.41 | 0 | 1
T100-PIPE-AXS | HSSA01-AXS-BHB-324-2-11C-HC | 11C-RHP | CV:40 | CV | PMA.UAVC2DPHDD | GLOBE TYPE CONTROL VALVE CL300 BW | 40 | 40 |  |  | CL300 | A216GRWCB |  |  | 0 | 0 | 1
T100-PIPE-AXS | HSSA01-AXS-BHB-324-2-11C-HC | 11C-RHP | ELB90:50 | ELB90 | PMA.AAEA200EE | ELBOW LR 90 DEG ASME B16.9 BW | 50 | 50 |  | S40 |  | A234GRWPB | AA7242502110 |  | 0.75 | 0 | 1
T100-PIPE-AXS | HSSA01-AXS-BHB-324-2-11C-HC | 11C-RHP | EQTEE:50 | EQTEE | PMA.AATE200EE | TEE STRT ASME B16.9 BW | 50 | 50 | 50 | S40 |  | A234GRWPB | AA7242511119 |  | 1.3 | 0 | 2
T100-PIPE-AXS | HSSA01-AXS-BHB-324-2-11C-HC | 11C-RHP | GLVHO:25 | GLVHO | PMA.AAVH38RCC | GLOBE VALVE HO CL800 SW | 25 | 25 | 25 |  | CL800 | A105 | AA7501468605 |  | 3.5 | 0 | 1
T100-PIPE-AXS | HSSA01-AXS-BHB-324-2-11C-HC | 11C-RHP | GTVHO:50 | GTVHO | PMA.AAVG2BREE | GATE VALVE HO ASME B16.10 CL150 BW | 50 | 50 |  |  | CL150 | A216GRWCB | AA7521408640 |  | 14.69 | 0 | 1
T100-PIPE-AXS | HSSA01-AXS-BHB-324-2-11C-HC | 11C-RHP | PIPE:25 | PIPE | PMA.AAPS100CC | PIPE SMLS ASME B36.10 PE | 25 |  |  | S80 |  | A106GRB | AA1049355164 |  | 3.24 | 0.15 | 1
T100-PIPE-AXS | HSSA01-AXS-BHB-324-2-11C-HC | 11C-RHP | PIPE:50 | PIPE | PMA.AAPS100EE | PIPE SMLS ASME B36.10 PE | 50 |  |  | S40 |  | A106GRB | AA1049355270 |  | 5.44 | 3.23 | 5
T100-PIPE-AXS | HSSA01-AXS-BHB-324-2-11C-HC | 11C-RHP | RGLVHO:50 | RGLVHO | PMA.AAVZ38REE | REG GLOBE VALVE HO CL800 SW | 50 | 50 | 50 |  | CL800 | A105 | HY7511943632 |  | 11.4 | 0 | 1
T100-PIPE-AXS | HSSA01-AXS-BHB-325-3-11C-HC | 11C-RHP | CRDCR:80_40 | CRDCR | PMA.AARC200FD | RDCR CONC ASME B16.9 BW | 80 | 40 |  | S40XS80 |  | A234GRWPB | AA7242530121 |  | 1 | 0 | 1
T100-PIPE-AXS | HSSA01-AXS-BHB-325-3-11C-HC | 11C-RHP | CRDCR:100_80 | CRDCR | PMA.AARC200GF | RDCR CONC ASME B16.9 BW | 100 | 80 |  | S40XS40 |  | A234GRWPB | AA7242530261 |  | 1.6 | 0 | 1
T100-PIPE-AXS | HSSA01-AXS-BHB-325-3-11C-HC | 11C-RHP | ELB90:80 | ELB90 | PMA.AAEA200FF | ELBOW LR 90 DEG ASME B16.9 BW | 80 | 80 |  | S40 |  | A234GRWPB | AA7242502160 |  | 2.3 | 0 | 3
T100-PIPE-AXS | HSSA01-AXS-BHB-325-3-11C-HC | 11C-RHP | F8BLNK:80 | F8BLNK | PMA.A8F8AB0FF | FIG 8 BLANK ASME B16.48 CL150 FF (B16.5) | 80 | 80 |  |  | CL150 | A105 | GT9757083062 |  | 1.14 | 0 | 1
T100-PIPE-AXS | HSSA01-AXS-BHB-325-3-11C-HC | 11C-RHP | FLNG:80 | FLNG | PMA.AFFWBB0FF | FLANGE WELD NECK ASME B16.5 CL150 RF | 80 | 80 |  | S40 | CL150 | A105 | HY7246361081 |  | 4.97 | 0 | 2
T100-PIPE-AXS | HSSA01-AXS-BHB-325-3-11C-HC | 11C-RHP | GASKET:80 | GASKET | PMA.AAGFBB0FF | GASKET M.S.W ASME B16.20 GRAPHITE FILLER B16.5 CL150 RF | 80 | 80 |  |  | CL150 | SS304+GRAPH | HY7240364020 |  | 0.19 | 0 | 2
T100-PIPE-AXS | HSSA01-AXS-BHB-325-3-11C-HC | 11C-RHP | GLVHO:20 | GLVHO | PMA.AAVH38RBB | GLOBE VALVE HO CL800 SW | 20 | 20 | 20 |  | CL800 | A105 | AA7501468591 |  | 2 | 0 | 3
T100-PIPE-AXS | HSSA01-AXS-BHB-325-3-11C-HC | 11C-RHP | GLVHO:25 | GLVHO | PMA.AAVH38RCC | GLOBE VALVE HO CL800 SW | 25 | 25 | 25 |  | CL800 | A105 | AA7501468605 |  | 3.5 | 0 | 1
T100-PIPE-AXS | HSSA01-AXS-BHB-325-3-11C-HC | 11C-RHP | GTVHO:80 | GTVHO | PMA.AAVG2BRFF | GATE VALVE HO ASME B16.10 CL150 BW | 80 | 80 |  |  | CL150 | A216GRWCB | AA7521408667 |  | 30.5 | 0 | 1
T100-PIPE-AXS | HSSA01-AXS-BHB-325-3-11C-HC | 11C-RHP | HCPLNG:80_20 | HCPLNG | PMA.ABTH330FB | HALF COUPLING ASME B16.11 CL3000 SW | 80 | 80 | 20 |  | CL3000 | A105 | HY7242586054 |  | 0.2 | 0 | 3
T100-PIPE-AXS | HSSA01-AXS-BHB-325-3-11C-HC | 11C-RHP | HCPLNG:80_25 | HCPLNG | PMA.ABTH330FC | HALF COUPLING ASME B16.11 CL3000 SW | 80 | 80 | 25 |  | CL3000 | A105 | HY7242586062 |  | 0.34 | 0 | 1
T100-PIPE-AXS | HSSA01-AXS-BHB-325-3-11C-HC | 11C-RHP | INSTPG:20 | INSTPG | PMA.00MP30GBB | PRESSURE GAUGE SW | 20 | [7 empty] | 0 | 0 | 1
T100-PIPE-AXS | HSSA01-AXS-BHB-325-3-11C-HC | 11C-RHP | INSTPT:20 | INSTPT | PMA.00MP30TBB | PRESSURE TRANSMITTER SW | 20 | [7 empty] | 0 | 0 | 2
T100-PIPE-AXS | HSSA01-AXS-BHB-325-3-11C-HC | 11C-RHP | PIPE:20 | PIPE | PMA.AAPS100BB | PIPE SMLS ASME B36.10 PE | 20 |  |  | S80 |  | A106GRB | AA1049355121 |  | 2.2 | 0.6 | 3
T100-PIPE-AXS | HSSA01-AXS-BHB-325-3-11C-HC | 11C-RHP | PIPE:25 | PIPE | PMA.AAPS100CC | PIPE SMLS ASME B36.10 PE | 25 |  |  | S80 |  | A106GRB | AA1049355164 |  | 3.24 | 0.15 | 1
T100-PIPE-AXS | HSSA01-AXS-BHB-325-3-11C-HC | 11C-RHP | PIPE:80 | PIPE | PMA.AAPS100FF | PIPE SMLS ASME B36.10 PE | 80 |  |  | S40 |  | A106GRB | AA1049355350 |  | 11.29 | 2.84 | 9
T100-PIPE-AXS | HSSA01-AXS-BHB-325-3-11C-HC | 11C-RHP | RSOT:80_50 | RSOT | PMA.00TT200FE | TEE SET ON REINFORCED (90 DEG) | 80 | 80 | 50 | [5 empty] | 0 | 0 | 1
T100-PIPE-AXS | HSSA01-AXS-BHB-325-3-11C-HC | 11C-RHP | SCV:80 | SCV | PMA.AAVJ2B0FF | SWING CHECK VALVE ASME B16.10 CL150 BW | 80 | 80 |  |  | CL150 | A216GRWCB | AA7541408662 |  | 26.66 | 0 | 1
T100-PIPE-BEN | WA-BEN-004-10-ES12EAFR-NI | 12B-RHP | CRDCR:250_200 | CRDCR | PMA.AARC200LK | RDCR CONC ASME B16.9 BW | 250 | 200 |  | S10SXS10S |  | A403GRWP304 |  |  | 10.7 | 0 | 2
T100-PIPE-BEN | WA-BEN-004-10-ES12EAFR-NI | 12B-RHP | ELB90:200 | ELB90 | PMA.AAEA200KK | ELBOW LR 90 DEG ASME B16.9 BW | 200 | 200 |  | S10S |  | A403GRWP304 |  |  | 10.23 | 0 | 3
T100-PIPE-BEN | WA-BEN-004-10-ES12EAFR-NI | 12B-RHP | ELB90:250 | ELB90 | PMA.AAEA200LL | ELBOW LR 90 DEG ASME B16.9 BW | 250 | 250 |  | S10S |  | A403GRWP304 |  |  | 17.75 | 0 | 13
T100-PIPE-BEN | WA-BEN-004-10-ES12EAFR-NI | 12B-RHP | FLNG:200 | FLNG | PMA.AFFWBB0KK | FLANGE WELD NECK ASME B16.5 CL150 RF | 200 | 200 |  | S10S | CL150 | A182GRF304 |  |  | 15.97 | 0 | 2
T100-PIPE-BEN | WA-BEN-004-10-ES12EAFR-NI | 12B-RHP | FLNG:250 | FLNG | PMA.AFFWBB0LL | FLANGE WELD NECK ASME B16.5 CL150 RF | 250 | 250 |  | S10S | CL150 | A182GRF304 |  |  | 21.23 | 0 | 1
T100-PIPE-BEN | WA-BEN-004-10-ES12EAFR-NI | 12B-RHP | GASKET:200 | GASKET | PMA.AAGFBB0KK | GASKET M.S.W ASME B16.20 PTFE FILLER B16.5 CL150 RF | 200 | 200 |  |  | CL150 | SS304+PTFE | HY7240362051 |  | 0.73 | 0 | 2
T100-PIPE-BEN | WA-BEN-004-10-ES12EAFR-NI | 12B-RHP | GASKET:250 | GASKET | PMA.AAGFBB0LL | GASKET M.S.W ASME B16.20 PTFE FILLER B16.5 CL150 RF | 250 | 250 |  |  | CL150 | SS304+PTFE | HY7240362060 |  | 1.14 | 0 | 1
T100-PIPE-BEN | WA-BEN-004-10-ES12EAFR-NI | 12B-RHP | GLVHO:200 | GLVHO | PMA.AAVH2DRKK | GLOBE VALVE HO ASME B16.10 CL300 BW | 200 | 200 |  |  | CL300 | A351GRCF8 |  |  | 268 | 0 | 1
T100-PIPE-BEN | WA-BEN-004-10-ES12EAFR-NI | 12B-RHP | GTVHO:200 | GTVHO | PMA.AAVG2BRKK | GATE VALVE HO ASME B16.10 CL150 BW | 200 | 200 |  |  | CL150 | A351GRCF8 |  |  | 141 | 0 | 2
T100-PIPE-BEN | WA-BEN-004-10-ES12EAFR-NI | 12B-RHP | GTVHO:250 | GTVHO | PMA.AAVG2BRLL | GATE VALVE HO ASME B16.10 CL150 BW | 250 | 250 |  |  | CL150 | A351GRCF8 |  |  | 225 | 0 | 2
T100-PIPE-BEN | WA-BEN-004-10-ES12EAFR-NI | 12B-RHP | PCOMPFLGD:200 | PCOMPFLGD | PMA.00MUBB0KK | PIPING COMPONENT (USER DEFINED) CL150 RF(B16.5) | 200 | 200 |  |  | CL150 | A403GRWP304 |  |  | 0 | 0 | 1
T100-PIPE-BEN | WA-BEN-004-10-ES12EAFR-NI | 12B-RHP | PIPE:200 | PIPE | PMA.AAPS100KK | PIPE SMLS ASME B36.10 PE | 200 |  |  | S10S |  | A312GRTP304 |  |  | 19.97 | 4.62 | 7
T100-PIPE-BEN | WA-BEN-004-10-ES12EAFR-NI | 12B-RHP | PIPE:250 | PIPE | PMA.AAPS100LL | PIPE SMLS ASME B36.10 PE | 250 |  |  | S10S |  | A312GRTP304 |  |  | 27.78 | 61.99 | 19
T100-PIPE-BEN | WA-BEN-004-10-ES12EAFR-NI | 12B-RHP | RSOT:250_200 | RSOT | PMA.00TT200LK | TEE SET ON REINFORCED (90 DEG) | 250 | 250 | 200 | [5 empty] | 0 | 0 | 2
T100-PIPE-BEN | WA-BEN-004-10-ES12EAFR-NI | 12B-RHP | SCV:250 | SCV | PMA.AAVJ2B0LL | SWING CHECK VALVE ASME B16.10 CL150 BW | 250 | 250 |  |  | CL150 | A351GRCF8 |  |  | 312.49 | 0 | 1
T100-PIPE-BEN | WA-BEN-023-6-ES12EAFR-NI | 11B-RHP | CRDCR:250_150 | CRDCR | PMA.AARC200LJ | RDCR CONC ASME B16.9 BW | 250 | 150 |  | S20XS40 |  | A234GRWPB | AA7242530458 |  | 6.3 | 0 | 1
T100-PIPE-BEN | WA-BEN-023-6-ES12EAFR-NI | 11B-RHP | ELB45:150 | ELB45 | PMA.AAEB200JJ | ELBOW LR 45 DEG ASME B16.9 BW | 150 | 150 |  | S40 |  | A234GRWPB | HY7242566568 |  | 5.505 | 0 | 1
T100-PIPE-BEN | WA-BEN-023-6-ES12EAFR-NI | 11B-RHP | ELB90:150 | ELB90 | PMA.AAEA200JJ | ELBOW LR 90 DEG ASME B16.9 BW | 150 | 150 |  | S40 |  | A234GRWPB | AA7242502276 |  | 11.01 | 0 | 7
T100-PIPE-BEN | WA-BEN-023-6-ES12EAFR-NI | 11B-RHP | EQTEE:150 | EQTEE | PMA.AATE200JJ | TEE STRT ASME B16.9 BW | 150 | 150 | 150 | S40 |  | A234GRWPB | AA7242511275 |  | 11 | 0 | 4
T100-PIPE-BEN | WA-BEN-023-6-ES12EAFR-NI | 11B-RHP | FLNG:150 | FLNG | PMA.AFFWBB0JJ | FLANGE WELD NECK ASME B16.5 CL150 RF | 150 | 150 |  | S40 | CL150 | A105 | HY7246361120 |  | 10.91 | 0 | 2
T100-PIPE-BEN | WA-BEN-023-6-ES12EAFR-NI | 11B-RHP | GASKET:150 | GASKET | PMA.AAGFBB0JJ | GASKET M.S.W ASME B16.20 PTFE FILLER B16.5 CL150 RF | 150 | 150 |  |  | CL150 | SS304+PTFE | HY7240362043 |  | 0.56 | 0 | 2
T100-PIPE-BEN | WA-BEN-023-6-ES12EAFR-NI | 11B-RHP | GLVHO:150 | GLVHO | PMA.AAVH2DRJJ | GLOBE VALVE HO ASME B16.10 CL300 BW | 150 | 150 |  |  | CL300 | A216GRWCB | AA7501428700 |  | 150 | 0 | 1
T100-PIPE-BEN | WA-BEN-023-6-ES12EAFR-NI | 11B-RHP | GTVHO:150 | GTVHO | PMA.AAVG2BRJJ | GATE VALVE HO ASME B16.10 CL150 BW | 150 | 150 |  |  | CL150 | A216GRWCB | AA7521408705 |  | 91.5 | 0 | 4
T100-PIPE-BEN | WA-BEN-023-6-ES12EAFR-NI | 11B-RHP | PCOMPFLGD:150 | PCOMPFLGD | PMA.00MUBB0JJ | PIPING COMPONENT (USER DEFINED) CL150 RF(B16.5) | 150 | 150 |  |  | CL150 | A234GRWPB |  |  | 0 | 0 | 1
T100-PIPE-BEN | WA-BEN-023-6-ES12EAFR-NI | 11B-RHP | PIPE:150 | PIPE | PMA.AAPS100JJ | PIPE SMLS ASME B36.10 PE | 150 |  |  | S40 |  | A106GRB | AA1049355512 |  | 28.26 | 40.67 | 14
T100-PIPE-BEN | WA-BEN-036-3-ES12EAFR-NI | 11B-RHP | CRDCR:80_50 | CRDCR | PMA.AARC200FE | RDCR CONC ASME B16.9 BW | 80 | 50 |  | S40XS40 |  | A234GRWPB | AA7242530164 |  | 1 | 0 | 2
T100-PIPE-BEN | WA-BEN-036-3-ES12EAFR-NI | 11B-RHP | ELB90:50 | ELB90 | PMA.AAEA200EE | ELBOW LR 90 DEG ASME B16.9 BW | 50 | 50 |  | S40 |  | A234GRWPB | AA7242502110 |  | 0.75 | 0 | 2
T100-PIPE-BEN | WA-BEN-036-3-ES12EAFR-NI | 11B-RHP | ELB90:80 | ELB90 | PMA.AAEA200FF | ELBOW LR 90 DEG ASME B16.9 BW | 80 | 80 |  | S40 |  | A234GRWPB | AA7242502160 |  | 2.3 | 0 | 9
T100-PIPE-BEN | WA-BEN-036-3-ES12EAFR-NI | 11B-RHP | EQTEE:80 | EQTEE | PMA.AATE200FF | TEE STRT ASME B16.9 BW | 80 | 80 | 80 | S40 |  | A234GRWPB | AA7242511160 |  | 3.3 | 0 | 2
T100-PIPE-BEN | WA-BEN-036-3-ES12EAFR-NI | 11B-RHP | FLNG:80 | FLNG | PMA.AFFWBB0FF | FLANGE WELD NECK ASME B16.5 CL150 RF | 80 | 80 |  | S40 | CL150 | A105 | HY7246361081 |  | 4.97 | 0 | 2
T100-PIPE-BEN | WA-BEN-036-3-ES12EAFR-NI | 11B-RHP | GASKET:80 | GASKET | PMA.AAGFBB0FF | GASKET M.S.W ASME B16.20 PTFE FILLER B16.5 CL150 RF | 80 | 80 |  |  | CL150 | SS304+PTFE | HY7240362027 |  | 0.19 | 0 | 2
T100-PIPE-BEN | WA-BEN-036-3-ES12EAFR-NI | 11B-RHP | GLVHO:50 | GLVHO | PMA.AAVH38REE | GLOBE VALVE HO CL800 SW | 50 | 50 | 50 |  | CL800 | A105 | AA7501468630 |  | 11.4 | 0 | 1
T100-PIPE-BEN | WA-BEN-036-3-ES12EAFR-NI | 11B-RHP | GTVHO:50 | GTVHO | PMA.AAVG2BREE | GATE VALVE HO ASME B16.10 CL150 BW | 50 | 50 |  |  | CL150 | A216GRWCB | AA7521408640 |  | 14.69 | 0 | 2
T100-PIPE-BEN | WA-BEN-036-3-ES12EAFR-NI | 11B-RHP | GTVHO:80 | GTVHO | PMA.AAVG2BRFF | GATE VALVE HO ASME B16.10 CL150 BW | 80 | 80 |  |  | CL150 | A216GRWCB | AA7521408667 |  | 30.5 | 0 | 2
T100-PIPE-BEN | WA-BEN-036-3-ES12EAFR-NI | 11B-RHP | PCOMPFLGD:80 | PCOMPFLGD | PMA.00MUBB0FF | PIPING COMPONENT (USER DEFINED) CL150 RF(B16.5) | 80 | 80 |  |  | CL150 | A234GRWPB |  |  | 0 | 0 | 1
T100-PIPE-BEN | WA-BEN-036-3-ES12EAFR-NI | 11B-RHP | PIPE:50 | PIPE | PMA.AAPS100EE | PIPE SMLS ASME B36.10 PE | 50 |  |  | S40 |  | A106GRB | AA1049355270 |  | 5.44 | 1.42 | 4
T100-PIPE-BEN | WA-BEN-036-3-ES12EAFR-NI | 11B-RHP | PIPE:80 | PIPE | PMA.AAPS100FF | PIPE SMLS ASME B36.10 PE | 80 |  |  | S40 |  | A106GRB | AA1049355350 |  | 11.29 | 30.73 | 11
T100-PIPE-BEN | WA-BEN-043-6-ES12EAFR-NI | 11B-RHP | ELB90:150 | ELB90 | PMA.AAEA200JJ | ELBOW LR 90 DEG ASME B16.9 BW | 150 | 150 |  | S40 |  | A234GRWPB | AA7242502276 |  | 11.01 | 0 | 15
T100-PIPE-BEN | WA-BEN-043-6-ES12EAFR-NI | 11B-RHP | EQTEE:150 | EQTEE | PMA.AATE200JJ | TEE STRT ASME B16.9 BW | 150 | 150 | 150 | S40 |  | A234GRWPB | AA7242511275 |  | 11 | 0 | 3
T100-PIPE-BEN | WA-BEN-043-6-ES12EAFR-NI | 11B-RHP | FLNG:150 | FLNG | PMA.AFFWBB0JJ | FLANGE WELD NECK ASME B16.5 CL150 RF | 150 | 150 |  | S40 | CL150 | A105 | HY7246361120 |  | 10.91 | 0 | 2
T100-PIPE-BEN | WA-BEN-043-6-ES12EAFR-NI | 11B-RHP | GASKET:150 | GASKET | PMA.AAGFBB0JJ | GASKET M.S.W ASME B16.20 PTFE FILLER B16.5 CL150 RF | 150 | 150 |  |  | CL150 | SS304+PTFE | HY7240362043 |  | 0.56 | 0 | 2
T100-PIPE-BEN | WA-BEN-043-6-ES12EAFR-NI | 11B-RHP | GLVHO:150 | GLVHO | PMA.AAVH2DRJJ | GLOBE VALVE HO ASME B16.10 CL300 BW | 150 | 150 |  |  | CL300 | A216GRWCB | AA7501428700 |  | 150 | 0 | 1
T100-PIPE-BEN | WA-BEN-043-6-ES12EAFR-NI | 11B-RHP | GTVHO:150 | GTVHO | PMA.AAVG2BRJJ | GATE VALVE HO ASME B16.10 CL150 BW | 150 | 150 |  |  | CL150 | A216GRWCB | AA7521408705 |  | 91.5 | 0 | 4
T100-PIPE-BEN | WA-BEN-043-6-ES12EAFR-NI | 11B-RHP | PCOMPFLGD:150 | PCOMPFLGD | PMA.00MUBB0JJ | PIPING COMPONENT (USER DEFINED) CL150 RF(B16.5) | 150 | 150 |  |  | CL150 | A234GRWPB |  |  | 0 | 0 | 1
T100-PIPE-BEN | WA-BEN-043-6-ES12EAFR-NI | 11B-RHP | PIPE:150 | PIPE | PMA.AAPS100JJ | PIPE SMLS ASME B36.10 PE | 150 |  |  | S40 |  | A106GRB | AA1049355512 |  | 28.26 | 31.35 | 23
T100-PIPE-BSS | HSAB01-HS-BHB-063-18-11C-HC | 11C-RHP | CAP:200 | CAP | PMA.AAKC200KK | CAP ASME B16.9 BW | 200 |  |  | S20 |  | A234GRWPB | HY7242570620 |  | 4.5 | 0 | 1
T100-PIPE-BSS | HSAB01-HS-BHB-063-18-11C-HC | 11C-RHP | CAP:450 | CAP | PMA.AAKC200QQ | CAP ASME B16.9 BW | 450 |  |  | STD |  | A234GRWPB | HY7242570921 |  | 18 | 0 | 1
T100-PIPE-BSS | HSAB01-HS-BHB-063-18-11C-HC | 11C-RHP | ELB90:450 | ELB90 | PMA.AAEA200QQ | ELBOW LR 90 DEG ASME B16.9 BW | 450 | 450 |  | STD |  | A234GRWPB | HY7242502870 |  | 112.24 | 0 | 6
T100-PIPE-BSS | HSAB01-HS-BHB-063-18-11C-HC | 11C-RHP | FCPLNG:25 | FCPLNG | PMA.ABCF330CC | FULL COUPLING ASME B16.11 CL3000 SW | 25 | 25 |  |  | CL3000 | A105 | AA7242520061 |  | 0.27 | 0 | 1
T100-PIPE-BSS | HSAB01-HS-BHB-063-18-11C-HC | 11C-RHP | GLVHO:25 | GLVHO | PMA.AAVH38RCC | GLOBE VALVE HO CL800 SW | 25 | 25 | 25 |  | CL800 | A105 | AA7501468605 |  | 3.5 | 0 | 2
T100-PIPE-BSS | HSAB01-HS-BHB-063-18-11C-HC | 11C-RHP | GTVGO:450 | GTVGO | PMA.AAVG2BGQQ | GATE VALVE GO CL150 BW | 450 | 450 |  |  | CL150 | A216GRWCB | HY7521408764 |  | 788 | 0 | 1
T100-PIPE-BSS | HSAB01-HS-BHB-063-18-11C-HC | 11C-RHP | GTVHO:25 | GTVHO | PMA.AAVG38RCC | GATE VALVE HO ASME B16.10 CL800 SW | 25 | 25 | 25 |  | CL800 | A105 | AA7521468600 |  | 3.5 | 0 | 2
T100-PIPE-BSS | HSAB01-HS-BHB-063-18-11C-HC | 11C-RHP | GTVMO:450 | GTVMO | PMA.AAVG2BMQQ | GATE VALVE MO ASME B16.10 CL150 BW | 450 | 450 |  |  | CL150 | A216GRWCB |  |  | 938 | 0 | 1
T100-PIPE-BSS | HSAB01-HS-BHB-063-18-11C-HC | 11C-RHP | HCPLNG:200_25 | HCPLNG | PMA.ABTH330KC | HALF COUPLING ASME B16.11 CL3000 SW | 200 | 200 | 25 |  | CL3000 | A105 | HY7242586062 |  | 0.34 | 0 | 1
T100-PIPE-BSS | HSAB01-HS-BHB-063-18-11C-HC | 11C-RHP | HCPLNG:450_25 | HCPLNG | PMA.ABTH330QC | HALF COUPLING ASME B16.11 CL3000 SW | 450 | 450 | 25 |  | CL3000 | A105 | HY7242586062 |  | 0.34 | 0 | 3
T100-PIPE-BSS | HSAB01-HS-BHB-063-18-11C-HC | 11C-RHP | PIPE:25 | PIPE | PMA.AAPS100CC | PIPE SMLS ASME B36.10 PE | 25 |  |  | S80 |  | A106GRB | AA1049355164 |  | 3.24 | 0.65 | 4
T100-PIPE-BSS | HSAB01-HS-BHB-063-18-11C-HC | 11C-RHP | PIPE:200 | PIPE | PMA.AAPS100KK | PIPE SMLS ASME B36.10 PE | 200 |  |  | S20 |  | A106GRB | AA1049355563 |  | 33.32 | 0.3 | 2
T100-PIPE-BSS | HSAB01-HS-BHB-063-18-11C-HC | 11C-RHP | PIPE:450 | PIPE | PMA.AAPF100QQ | PIPE EFSW ASME B36.10 PE | 450 |  |  | STD |  | A672GRB60 | AA1049457269 |  | 53.31 | 56.77 | 14
T100-PIPE-BSS | HSAB01-HS-BHB-063-18-11C-HC | 11C-RHP | RSOT:450_200 | RSOT | PMA.00TT200QK | TEE SET ON REINFORCED (90 DEG) | 450 | 450 | 200 | [5 empty] | 0 | 0 | 1
T100-PIPE-BSS | HSAB01-HS-BHB-063-18-11C-HC | 11C-RHP | RSOT:450_300 | RSOT | PMA.00TT200QM | TEE SET ON REINFORCED (90 DEG) | 450 | 450 | 300 | [5 empty] | 0 | 0 | 2
T100-PIPE-BSS | HSAB01-HS-BHB-064-12-11C-HC | 11C-RHP | ELB90:300 | ELB90 | PMA.AAEA200MM | ELBOW LR 90 DEG ASME B16.9 BW | 300 | 300 |  | S20 |  | A234GRWPB | AA7242502381 |  | 37.61 | 0 | 1
T100-PIPE-BSS | HSAB01-HS-BHB-064-12-11C-HC | 11C-RHP | PIPE:300 | PIPE | PMA.AAPS100MM | PIPE SMLS ASME B36.10 PE | 300 |  |  | STD |  | A106GRB | AA1049355741 |  | 73.88 | 3.46 | 2
T100-PIPE-BSS | HSAB01-HS-BHB-065-12-11C-HC | 11C-RHP | ELB90:300 | ELB90 | PMA.AAEA200MM | ELBOW LR 90 DEG ASME B16.9 BW | 300 | 300 |  | S20 |  | A234GRWPB | AA7242502381 |  | 37.61 | 0 | 1
T100-PIPE-BSS | HSAB01-HS-BHB-065-12-11C-HC | 11C-RHP | PIPE:300 | PIPE | PMA.AAPS100MM | PIPE SMLS ASME B36.10 PE | 300 |  |  | STD |  | A106GRB | AA1049355741 |  | 73.88 | 3.46 | 2
T100-PIPE-CCW-WCR | WCR-BHL-1-B020-4-11D | 11D-RHP | CRDCR:150_100 | CRDCR | PMA.AARC200JG | RDCR CONC ASME B16.9 BW | 150 | 100 |  | STDXSTD |  | A234GRWPB | AA7242530350 |  | 3.9 | 0 | 1
T100-PIPE-CCW-WCR | WCR-BHL-1-B020-4-11D | 11D-RHP | ELB90:100 | ELB90 | PMA.AAEA200GG | ELBOW LR 90 DEG ASME B16.9 BW | 100 | 100 |  | STD |  | A234GRWPB | AA7242502217 |  | 4.23 | 0 | 2
T100-PIPE-CCW-WCR | WCR-BHL-1-B020-4-11D | 11D-RHP | FLNG:100 | FLNG | PMA.AFFWBD0GG | FLANGE WELD NECK ASME B16.5 CL300 RF | 100 | 100 |  | S40 | CL300 | A105 | AA7246306102 |  | 11.65 | 0 | 1
T100-PIPE-CCW-WCR | WCR-BHL-1-B020-4-11D | 11D-RHP | FLNGCL300:100 | FLNGCL300 | PMA.AFFSBD0GG | FLANGE SLIP-ON ASME B16.5 CL300 RF | 100 | 100 |  |  | CL300 | A105 | AA7246106103 |  | 10 | 0 | 2
T100-PIPE-CCW-WCR | WCR-BHL-1-B020-4-11D | 11D-RHP | GASKET:100 | GASKET | PMA.AAGFBD0GG | GASKET M.S.W ASME B16.20 GRAPHITE FILLER B16.5 CL300 RF | 100 | 100 |  |  | CL300 | SS304+GRAPH | HY7240365077 |  | 0.32 | 0 | 1
T100-PIPE-CCW-WCR | WCR-BHL-1-B020-4-11D | 11D-RHP | GASKETCL300:100 | GASKETCL300 | PMA.AAGFBD0GG | GASKET M.S.W ASME B16.20 PTF FILLER B16.5 CL300 RF | 100 | 100 |  |  | CL300 | SS304+PTFE | HY7240363074 |  | 0.32 | 0 | 2
T100-PIPE-CCW-WCR | WCR-BHL-1-B020-4-11D | 11D-RHP | GLVHO:100 | GLVHO | PMA.AAVHBDRGG | GLOBE VALVE HO ASME B16.10 CL300 RF(16.5) | 100 | 100 |  |  | CL300 | A216GRWCB | AA7501428107 |  | 86.36 | 0 | 1
T100-PIPE-CCW-WCR | WCR-BHL-1-B020-4-11D | 11D-RHP | PIPE:100 | PIPE | PMA.AAPS100GG | PIPE SMLS ASME B36.10 PE | 100 |  |  | S40 |  | A106GRB | AA1049355415 |  | 16.08 | 0.29 | 1
T100-PIPE-CCW-WCR | WCR-BHL-1-B020-4-11D | 11D-RHP | PIPE:100 | PIPE | PMA.SAPR100GG | PIPE ERW/SAW IS-1239 (PART 1) PE | 100 |  |  | HVY |  | IS1239(BLACK) |  |  | 14.5 | 1.59 | 3
T100-PIPE-CCW-WCR | WCR-BHL-1-B021-4-11D | 11D-RHP | CRDCR:150_100 | CRDCR | PMA.AARC200JG | RDCR CONC ASME B16.9 BW | 150 | 100 |  | STDXSTD |  | A234GRWPB | AA7242530350 |  | 3.9 | 0 | 1
T100-PIPE-CCW-WCR | WCR-BHL-1-B021-4-11D | 11D-RHP | ELB90:100 | ELB90 | PMA.AAEA200GG | ELBOW LR 90 DEG ASME B16.9 BW | 100 | 100 |  | STD |  | A234GRWPB | AA7242502217 |  | 4.23 | 0 | 1
T100-PIPE-CCW-WCR | WCR-BHL-1-B021-4-11D | 11D-RHP | FLNG:100 | FLNG | PMA.AFFWBD0GG | FLANGE WELD NECK ASME B16.5 CL300 RF | 100 | 100 |  | S40 | CL300 | A105 | AA7246306102 |  | 11.65 | 0 | 1
T100-PIPE-CCW-WCR | WCR-BHL-1-B021-4-11D | 11D-RHP | FLNGCL300:100 | FLNGCL300 | PMA.AFFSBD0GG | FLANGE SLIP-ON ASME B16.5 CL300 RF | 100 | 100 |  |  | CL300 | A105 | AA7246106103 |  | 10 | 0 | 2
T100-PIPE-CCW-WCR | WCR-BHL-1-B021-4-11D | 11D-RHP | GASKET:100 | GASKET | PMA.AAGFBD0GG | GASKET M.S.W ASME B16.20 GRAPHITE FILLER B16.5 CL300 RF | 100 | 100 |  |  | CL300 | SS304+GRAPH | HY7240365077 |  | 0.32 | 0 | 1
T100-PIPE-CCW-WCR | WCR-BHL-1-B021-4-11D | 11D-RHP | GASKETCL300:100 | GASKETCL300 | PMA.AAGFBD0GG | GASKET M.S.W ASME B16.20 PTF FILLER B16.5 CL300 RF | 100 | 100 |  |  | CL300 | SS304+PTFE | HY7240363074 |  | 0.32 | 0 | 2
T100-PIPE-CCW-WCR | WCR-BHL-1-B021-4-11D | 11D-RHP | GLVHO:100 | GLVHO | PMA.AAVHBDRGG | GLOBE VALVE HO ASME B16.10 CL300 RF(16.5) | 100 | 100 |  |  | CL300 | A216GRWCB | AA7501428107 |  | 86.36 | 0 | 1
T100-PIPE-CCW-WCR | WCR-BHL-1-B021-4-11D | 11D-RHP | PIPE:100 | PIPE | PMA.AAPS100GG | PIPE SMLS ASME B36.10 PE | 100 |  |  | S40 |  | A106GRB | AA1049355415 |  | 16.08 | 0.29 | 1
T100-PIPE-CCW-WCR | WCR-BHL-1-B021-4-11D | 11D-RHP | PIPE:100 | PIPE | PMA.SAPR100GG | PIPE ERW/SAW IS-1239 (PART 1) PE | 100 |  |  | HVY |  | IS1239(BLACK) |  |  | 14.5 | 0.45 | 2
T100-PIPE-CCW-WCR | WCR-BHL-1-B022-6-11D | 11D-RHP | ELB45:150 | ELB45 | PMA.AAEB200JJ | ELBOW LR 45 DEG ASME B16.9 BW | 150 | 150 |  | STD |  | A234GRWPB | HY7242566568 |  | 5.505 | 0 | 1
T100-PIPE-CCW-WCR | WCR-BHL-1-B022-6-11D | 11D-RHP | ELB90:150 | ELB90 | PMA.AAEA200JJ | ELBOW LR 90 DEG ASME B16.9 BW | 150 | 150 |  | STD |  | A234GRWPB | AA7242502276 |  | 11.01 | 0 | 6
T100-PIPE-CCW-WCR | WCR-BHL-1-B022-6-11D | 11D-RHP | EQTEE:150 | EQTEE | PMA.AATE200JJ | TEE STRT ASME B16.9 BW | 150 | 150 | 150 | STD |  | A234GRWPB | AA7242511275 |  | 11 | 0 | 1
T100-PIPE-CCW-WCR | WCR-BHL-1-B022-6-11D | 11D-RHP | PIPE:150 | PIPE | PMA.SAPR100JJ | PIPE ERW/SAW IS-1239 (PART 1) PE | 150 |  |  | HVY |  | IS1239(BLACK) |  |  | 21.3 | 28.21 | 8
T100-PIPE-CCW-WCR | WCR-BHL-1-B026-2-11D | 11D-RHP | ELB90:50 | ELB90 | PMA.AAEA200EE | ELBOW LR 90 DEG ASME B16.9 BW | 50 | 50 |  | STD |  | A234GRWPB | AA7242502110 |  | 0.75 | 0 | 4
T100-PIPE-CCW-WCR | WCR-BHL-1-B026-2-11D | 11D-RHP | FLNG:50 | FLNG | PMA.AFFSBB0EE | FLANGE SLIP-ON ASME B16.5 CL150 RF | 50 | 50 |  |  | CL150 | A105 | AA7246101063 |  | 2.3 | 0 | 1
T100-PIPE-CCW-WCR | WCR-BHL-1-B026-2-11D | 11D-RHP | FLNGCL300:50 | FLNGCL300 | PMA.AFFSBD0EE | FLANGE SLIP-ON ASME B16.5 CL300 RF | 50 | 50 |  |  | CL300 | A105 | AA7246106065 |  | 3.2 | 0 | 2
T100-PIPE-CCW-WCR | WCR-BHL-1-B026-2-11D | 11D-RHP | GASKET:50 | GASKET | PMA.AAGFBB0EE | GASKET M.S.W ASME B16.20 PTFE FILLER B16.5 CL150 RF | 50 | 50 |  |  | CL150 | SS304+PTFE | HY7240362019 |  | 0.11 | 0 | 1
T100-PIPE-CCW-WCR | WCR-BHL-1-B026-2-11D | 11D-RHP | GASKETCL300:50 | GASKETCL300 | PMA.AAGFBD0EE | GASKET M.S.W ASME B16.20 PTF FILLER B16.5 CL300 RF | 50 | 50 |  |  | CL300 | SS304+PTFE | HY7240363058 |  | 0.11 | 0 | 2
T100-PIPE-CCW-WCR | WCR-BHL-1-B026-2-11D | 11D-RHP | GLVHO:50 | GLVHO | PMA.AAVHBDREE | GLOBE VALVE HO ASME B16.10 CL300 RF(16.5) | 50 | 50 |  |  | CL300 | A216GRWCB | AA7501428069 |  | 27.11 | 0 | 1
T100-PIPE-CCW-WCR | WCR-BHL-1-B026-2-11D | 11D-RHP | PIPE:50 | PIPE | PMA.SAPR100EE | PIPE ERW/SAW IS-1239 (PART 1) PE | 50 |  |  | HVY |  | IS1239(BLACK) | AA1011052580 |  | 6.19 | 3.97 | 6
T100-PIPE-CCW-WCR | WCR-BHL-1-B027-2-11D | 11D-RHP | ELB90:50 | ELB90 | PMA.AAEA200EE | ELBOW LR 90 DEG ASME B16.9 BW | 50 | 50 |  | STD |  | A234GRWPB | AA7242502110 |  | 0.75 | 0 | 3
T100-PIPE-CCW-WCR | WCR-BHL-1-B027-2-11D | 11D-RHP | FLNG:50 | FLNG | PMA.AFFSBB0EE | FLANGE SLIP-ON ASME B16.5 CL150 RF | 50 | 50 |  |  | CL150 | A105 | AA7246101063 |  | 2.3 | 0 | 1
T100-PIPE-CCW-WCR | WCR-BHL-1-B027-2-11D | 11D-RHP | FLNGCL300:50 | FLNGCL300 | PMA.AFFSBD0EE | FLANGE SLIP-ON ASME B16.5 CL300 RF | 50 | 50 |  |  | CL300 | A105 | AA7246106065 |  | 3.2 | 0 | 2
T100-PIPE-CCW-WCR | WCR-BHL-1-B027-2-11D | 11D-RHP | GASKET:50 | GASKET | PMA.AAGFBB0EE | GASKET M.S.W ASME B16.20 PTFE FILLER B16.5 CL150 RF | 50 | 50 |  |  | CL150 | SS304+PTFE | HY7240362019 |  | 0.11 | 0 | 1
T100-PIPE-CCW-WCR | WCR-BHL-1-B027-2-11D | 11D-RHP | GASKETCL300:50 | GASKETCL300 | PMA.AAGFBD0EE | GASKET M.S.W ASME B16.20 PTF FILLER B16.5 CL300 RF | 50 | 50 |  |  | CL300 | SS304+PTFE | HY7240363058 |  | 0.11 | 0 | 2
T100-PIPE-CCW-WCR | WCR-BHL-1-B027-2-11D | 11D-RHP | GLVHO:50 | GLVHO | PMA.AAVHBDREE | GLOBE VALVE HO ASME B16.10 CL300 RF(16.5) | 50 | 50 |  |  | CL300 | A216GRWCB | AA7501428069 |  | 27.11 | 0 | 1
T100-PIPE-CCW-WCR | WCR-BHL-1-B027-2-11D | 11D-RHP | PIPE:50 | PIPE | PMA.SAPR100EE | PIPE ERW/SAW IS-1239 (PART 1) PE | 50 |  |  | HVY |  | IS1239(BLACK) | AA1011052580 |  | 6.19 | 3.78 | 5
T100-PIPE-CCW-WCR | WCR-BHL-1-B028-2-11D | 11D-RHP | ELB90:50 | ELB90 | PMA.AAEA200EE | ELBOW LR 90 DEG ASME B16.9 BW | 50 | 50 |  | STD |  | A234GRWPB | AA7242502110 |  | 0.75 | 0 | 9
T100-PIPE-CCW-WCR | WCR-BHL-1-B028-2-11D | 11D-RHP | EQTEE:50 | EQTEE | PMA.AATE200EE | TEE STRT ASME B16.9 BW | 50 | 50 | 50 | STD |  | A234GRWPB | AA7242511119 |  | 1.3 | 0 | 1
T100-PIPE-CCW-WCR | WCR-BHL-1-B028-2-11D | 11D-RHP | PIPE:50 | PIPE | PMA.SAPR100EE | PIPE ERW/SAW IS-1239 (PART 1) PE | 50 |  |  | HVY |  | IS1239(BLACK) | AA1011052580 |  | 6.19 | 36.11 | 9
T100-PIPE-CCW-WCR | WCR-BHL-1-B030-8-11D | 11D-RHP | ELB90:200 | ELB90 | PMA.AAEA200KK | ELBOW LR 90 DEG ASME B16.9 BW | 200 | 200 |  | S20 |  | A234GRWPB | AA7242502314 |  | 16.99 | 0 | 5
T100-PIPE-CCW-WCR | WCR-BHL-1-B030-8-11D | 11D-RHP | FLNG:200 | FLNG | PMA.AFFWBD0KK | FLANGE WELD NECK ASME B16.5 CL300 RF | 200 | 200 |  | S40 | CL300 | A105 | HY7246306820 |  | 30.61 | 0 | 1
T100-PIPE-CCW-WCR | WCR-BHL-1-B030-8-11D | 11D-RHP | GASKET:200 | GASKET | PMA.AAGFBD0KK | GASKET M.S.W ASME B16.20 GRAPHITE FILLER B16.5 CL300 RF | 200 | 200 |  |  | CL300 | SS304+GRAPH | HY7240365093 |  | 0.73 | 0 | 1
T100-PIPE-CCW-WCR | WCR-BHL-1-B030-8-11D | 11D-RHP | PIPE:200 | PIPE | PMA.AAPS100KK | PIPE SMLS ASME B36.10 PE | 200 |  |  | S40 |  | A106GRB | AA1049355580 |  | 42.55 | 1.72 | 1
T100-PIPE-CCW-WCR | WCR-BHL-1-B030-8-11D | 11D-RHP | PIPE:200 | PIPE | PMA.SCPR100KK | PIPE ERW/SAW IS-3589 PE | 200 |  |  | T6 |  | IS3589GRFE330 |  |  | 31.53 | 22.24 | 5
T100-PIPE-CCW-WCR | WCR-BHL-1-B056-4-11D | 11D-RHP | CRDCR:100_50 | CRDCR | PMA.AARC200GE | RDCR CONC ASME B16.9 BW | 100 | 50 |  | STDXSTD |  | A234GRWPB | AA7242530210 |  | 1.6 | 0 | 1
T100-PIPE-CCW-WCR | WCR-BHL-1-B056-4-11D | 11D-RHP | CRDCR:150_100 | CRDCR | PMA.AARC200JG | RDCR CONC ASME B16.9 BW | 150 | 100 |  | STDXSTD |  | A234GRWPB | AA7242530350 |  | 3.9 | 0 | 1
T100-PIPE-CCW-WCR | WCR-BHL-1-B056-4-11D | 11D-RHP | ELB90:100 | ELB90 | PMA.AAEA200GG | ELBOW LR 90 DEG ASME B16.9 BW | 100 | 100 |  | STD |  | A234GRWPB | AA7242502217 |  | 4.23 | 0 | 4
T100-PIPE-CCW-WCR | WCR-BHL-1-B056-4-11D | 11D-RHP | FLNG:50 | FLNG | PMA.AFFWBD0EE | FLANGE WELD NECK ASME B16.5 CL300 RF | 50 | 50 |  | S40 | CL300 | A105 | AA7246306064 |  | 3.5 | 0 | 1
T100-PIPE-CCW-WCR | WCR-BHL-1-B056-4-11D | 11D-RHP | FLNGCL300:100 | FLNGCL300 | PMA.AFFSBD0GG | FLANGE SLIP-ON ASME B16.5 CL300 RF | 100 | 100 |  |  | CL300 | A105 | AA7246106103 |  | 10 | 0 | 2
T100-PIPE-CCW-WCR | WCR-BHL-1-B056-4-11D | 11D-RHP | GASKET:50 | GASKET | PMA.AAGFBD0EE | GASKET M.S.W ASME B16.20 GRAPHITE FILLER B16.5 CL300 RF | 50 | 50 |  |  | CL300 | SS304+GRAPH | HY7240365069 |  | 0.11 | 0 | 1
T100-PIPE-CCW-WCR | WCR-BHL-1-B056-4-11D | 11D-RHP | GASKETCL300:100 | GASKETCL300 | PMA.AAGFBD0GG | GASKET M.S.W ASME B16.20 PTF FILLER B16.5 CL300 RF | 100 | 100 |  |  | CL300 | SS304+PTFE | HY7240363074 |  | 0.32 | 0 | 2
T100-PIPE-CCW-WCR | WCR-BHL-1-B056-4-11D | 11D-RHP | GLVHO:100 | GLVHO | PMA.AAVHBDRGG | GLOBE VALVE HO ASME B16.10 CL300 RF(16.5) | 100 | 100 |  |  | CL300 | A216GRWCB | AA7501428107 |  | 86.36 | 0 | 1
T100-PIPE-CCW-WCR | WCR-BHL-1-B056-4-11D | 11D-RHP | PIPE:100 | PIPE | PMA.SAPR100GG | PIPE ERW/SAW IS-1239 (PART 1) PE | 100 |  |  | HVY |  | IS1239(BLACK) |  |  | 14.5 | 2.91 | 6
T100-PIPE-CCW-WCR | WCR-BHL-1-B062-4-11D | 11D-RHP | CRDCR:100_80 | CRDCR | PMA.AARC200GF | RDCR CONC ASME B16.9 BW | 100 | 80 |  | STDXSTD |  | A234GRWPB | AA7242530261 |  | 1.6 | 0 | 1
T100-PIPE-CCW-WCR | WCR-BHL-1-B062-4-11D | 11D-RHP | ELB90:100 | ELB90 | PMA.AAEA200GG | ELBOW LR 90 DEG ASME B16.9 BW | 100 | 100 |  | STD |  | A234GRWPB | AA7242502217 |  | 4.23 | 0 | 4
T100-PIPE-CCW-WCR | WCR-BHL-1-B062-4-11D | 11D-RHP | FLNG:80 | FLNG | PMA.AFFWBD0FF | FLANGE WELD NECK ASME B16.5 CL300 RF | 80 | 80 |  | S40 | CL300 | A105 | AA7246306080 |  | 7.15 | 0 | 1
T100-PIPE-CCW-WCR | WCR-BHL-1-B062-4-11D | 11D-RHP | FLNGCL300:100 | FLNGCL300 | PMA.AFFSBD0GG | FLANGE SLIP-ON ASME B16.5 CL300 RF | 100 | 100 |  |  | CL300 | A105 | AA7246106103 |  | 10 | 0 | 2
T100-PIPE-CCW-WCR | WCR-BHL-1-B062-4-11D | 11D-RHP | GASKET:80 | GASKET | PMA.AAGFBD0FF | GASKET M.S.W ASME B16.20 GRAPHITE FILLER B16.5 CL300 RF | 80 | 80 |  |  | CL300 | SS304+GRAPH | HY7240365050 |  | 0.19 | 0 | 1
T100-PIPE-CCW-WCR | WCR-BHL-1-B062-4-11D | 11D-RHP | GASKETCL300:100 | GASKETCL300 | PMA.AAGFBD0GG | GASKET M.S.W ASME B16.20 PTF FILLER B16.5 CL300 RF | 100 | 100 |  |  | CL300 | SS304+PTFE | HY7240363074 |  | 0.32 | 0 | 2
T100-PIPE-CCW-WCR | WCR-BHL-1-B062-4-11D | 11D-RHP | GLVHO:100 | GLVHO | PMA.AAVHBDRGG | GLOBE VALVE HO ASME B16.10 CL300 RF(16.5) | 100 | 100 |  |  | CL300 | A216GRWCB | AA7501428107 |  | 86.36 | 0 | 1
T100-PIPE-CCW-WCR | WCR-BHL-1-B062-4-11D | 11D-RHP | PIPE:100 | PIPE | PMA.SAPR100GG | PIPE ERW/SAW IS-1239 (PART 1) PE | 100 |  |  | HVY |  | IS1239(BLACK) |  |  | 14.5 | 4.52 | 6
T100-PIPE-CCW-WCR | WCR-BHL-1-B065-4-11D | 11D-RHP | ELB90:100 | ELB90 | PMA.AAEA200GG | ELBOW LR 90 DEG ASME B16.9 BW | 100 | 100 |  | STD |  | A234GRWPB | AA7242502217 |  | 4.23 | 0 | 7
T100-PIPE-CCW-WCR | WCR-BHL-1-B065-4-11D | 11D-RHP | FLNG:100 | FLNG | PMA.AFFSBB0GG | FLANGE SLIP-ON ASME B16.5 CL150 RF | 100 | 100 |  |  | CL150 | A105 | AA7246101101 |  | 5.9 | 0 | 1
T100-PIPE-CCW-WCR | WCR-BHL-1-B065-4-11D | 11D-RHP | FLNGCL300:100 | FLNGCL300 | PMA.AFFSBD0GG | FLANGE SLIP-ON ASME B16.5 CL300 RF | 100 | 100 |  |  | CL300 | A105 | AA7246106103 |  | 10 | 0 | 2
T100-PIPE-CCW-WCR | WCR-BHL-1-B065-4-11D | 11D-RHP | GASKET:100 | GASKET | PMA.AAGFBB0GG | GASKET M.S.W ASME B16.20 PTFE FILLER B16.5 CL150 RF | 100 | 100 |  |  | CL150 | SS304+PTFE | HY7240362035 |  | 0.32 | 0 | 1
T100-PIPE-CCW-WCR | WCR-BHL-1-B065-4-11D | 11D-RHP | GASKETCL300:100 | GASKETCL300 | PMA.AAGFBD0GG | GASKET M.S.W ASME B16.20 PTF FILLER B16.5 CL300 RF | 100 | 100 |  |  | CL300 | SS304+PTFE | HY7240363074 |  | 0.32 | 0 | 2
T100-PIPE-CCW-WCR | WCR-BHL-1-B065-4-11D | 11D-RHP | GLVHO:100 | GLVHO | PMA.AAVHBDRGG | GLOBE VALVE HO ASME B16.10 CL300 RF(16.5) | 100 | 100 |  |  | CL300 | A216GRWCB | AA7501428107 |  | 86.36 | 0 | 1
T100-PIPE-CCW-WCR | WCR-BHL-1-B065-4-11D | 11D-RHP | PIPE:100 | PIPE | PMA.SAPR100GG | PIPE ERW/SAW IS-1239 (PART 1) PE | 100 |  |  | HVY |  | IS1239(BLACK) |  |  | 14.5 | 12.47 | 9
T100-PIPE-CCW-WCR | WCR-BHL-1-B069-3-11D | 11D-RHP | ELB90:80 | ELB90 | PMA.AAEA200FF | ELBOW LR 90 DEG ASME B16.9 BW | 80 | 80 |  | STD |  | A234GRWPB | AA7242502160 |  | 2.3 | 0 | 5
T100-PIPE-CCW-WCR | WCR-BHL-1-B069-3-11D | 11D-RHP | FLNG:80 | FLNG | PMA.AFFSBB0FF | FLANGE SLIP-ON ASME B16.5 CL150 RF | 80 | 80 |  |  | CL150 | A105 | AA7246101080 |  | 3.7 | 0 | 1
T100-PIPE-CCW-WCR | WCR-BHL-1-B069-3-11D | 11D-RHP | FLNGCL300:80 | FLNGCL300 | PMA.AFFSBD0FF | FLANGE SLIP-ON ASME B16.5 CL300 RF | 80 | 80 |  |  | CL300 | A105 | AA7246106081 |  | 5.9 | 0 | 2
T100-PIPE-CCW-WCR | WCR-BHL-1-B069-3-11D | 11D-RHP | GASKETCL300:80 | GASKETCL300 | PMA.AAGFBD0FF | GASKET M.S.W ASME B16.20 PTF FILLER B16.5 CL300 RF | 80 | 80 |  |  | CL300 | SS304+PTFE | HY7240363066 |  | 0.19 | 0 | 2
T100-PIPE-CCW-WCR | WCR-BHL-1-B069-3-11D | 11D-RHP | GLVHO:80 | GLVHO | PMA.AAVHBDRFF | GLOBE VALVE HO ASME B16.10 CL300 RF(16.5) | 80 | 80 |  |  | CL300 | A216GRWCB | AA7501428085 |  | 52.29 | 0 | 1
T100-PIPE-CCW-WCR | WCR-BHL-1-B069-3-11D | 11D-RHP | PIPE:80 | PIPE | PMA.SAPR100FF | PIPE ERW/SAW IS-1239 (PART 1) PE | 80 |  |  | HVY |  | IS1239(BLACK) | AA1011052601 |  | 9.9 | 26.09 | 7
T100-PIPE-CCW-WCR | WCR-BHL-1-B072-6-11D | 11D-RHP | ELB90:150 | ELB90 | PMA.AAEA200JJ | ELBOW LR 90 DEG ASME B16.9 BW | 150 | 150 |  | STD |  | A234GRWPB | AA7242502276 |  | 11.01 | 0 | 4
T100-PIPE-CCW-WCR | WCR-BHL-1-B072-6-11D | 11D-RHP | PIPE:150 | PIPE | PMA.SAPR100JJ | PIPE ERW/SAW IS-1239 (PART 1) PE | 150 |  |  | HVY |  | IS1239(BLACK) |  |  | 21.3 | 12.84 | 6
T100-PIPE-CCW-WCR | WCR-BHL-1-B072-6-11D | 11D-RHP | RSOT:150_100 | RSOT | PMA.00TT200JG | TEE SET ON REINFORCED (90 DEG) | 150 | 150 | 100 | [5 empty] | 0 | 0 | 2
T100-PIPE-CCW-WCR | WCR-BHL-1-B083-4-11D | 11D-RHP | CRDCR:100_50 | CRDCR | PMA.AARC200GE | RDCR CONC ASME B16.9 BW | 100 | 50 |  | STDXSTD |  | A234GRWPB | AA7242530210 |  | 1.6 | 0 | 1
T100-PIPE-CCW-WCR | WCR-BHL-1-B083-4-11D | 11D-RHP | CRDCR:150_100 | CRDCR | PMA.AARC200JG | RDCR CONC ASME B16.9 BW | 150 | 100 |  | STDXSTD |  | A234GRWPB | AA7242530350 |  | 3.9 | 0 | 1
T100-PIPE-CCW-WCR | WCR-BHL-1-B083-4-11D | 11D-RHP | ELB90:100 | ELB90 | PMA.AAEA200GG | ELBOW LR 90 DEG ASME B16.9 BW | 100 | 100 |  | STD |  | A234GRWPB | AA7242502217 |  | 4.23 | 0 | 4
T100-PIPE-CCW-WCR | WCR-BHL-1-B083-4-11D | 11D-RHP | FLNG:50 | FLNG | PMA.AFFWBD0EE | FLANGE WELD NECK ASME B16.5 CL300 RF | 50 | 50 |  | S40 | CL300 | A105 | AA7246306064 |  | 3.5 | 0 | 1
T100-PIPE-CCW-WCR | WCR-BHL-1-B083-4-11D | 11D-RHP | FLNGCL300:100 | FLNGCL300 | PMA.AFFSBD0GG | FLANGE SLIP-ON ASME B16.5 CL300 RF | 100 | 100 |  |  | CL300 | A105 | AA7246106103 |  | 10 | 0 | 2
T100-PIPE-CCW-WCR | WCR-BHL-1-B083-4-11D | 11D-RHP | GASKET:50 | GASKET | PMA.AAGFBD0EE | GASKET M.S.W ASME B16.20 GRAPHITE FILLER B16.5 CL300 RF | 50 | 50 |  |  | CL300 | SS304+GRAPH | HY7240365069 |  | 0.11 | 0 | 1
T100-PIPE-CCW-WCR | WCR-BHL-1-B083-4-11D | 11D-RHP | GASKETCL300:100 | GASKETCL300 | PMA.AAGFBD0GG | GASKET M.S.W ASME B16.20 PTF FILLER B16.5 CL300 RF | 100 | 100 |  |  | CL300 | SS304+PTFE | HY7240363074 |  | 0.32 | 0 | 2
T100-PIPE-CCW-WCR | WCR-BHL-1-B083-4-11D | 11D-RHP | GLVHO:100 | GLVHO | PMA.AAVHBDRGG | GLOBE VALVE HO ASME B16.10 CL300 RF(16.5) | 100 | 100 |  |  | CL300 | A216GRWCB | AA7501428107 |  | 86.36 | 0 | 1
T100-PIPE-CCW-WCR | WCR-BHL-1-B083-4-11D | 11D-RHP | PIPE:100 | PIPE | PMA.SAPR100GG | PIPE ERW/SAW IS-1239 (PART 1) PE | 100 |  |  | HVY |  | IS1239(BLACK) |  |  | 14.5 | 2.9 | 6
T100-PIPE-CCW-WCR | WCR-BHL-1-B089-4-11D | 11D-RHP | CRDCR:100_80 | CRDCR | PMA.AARC200GF | RDCR CONC ASME B16.9 BW | 100 | 80 |  | STDXSTD |  | A234GRWPB | AA7242530261 |  | 1.6 | 0 | 1
T100-PIPE-CCW-WCR | WCR-BHL-1-B089-4-11D | 11D-RHP | ELB90:100 | ELB90 | PMA.AAEA200GG | ELBOW LR 90 DEG ASME B16.9 BW | 100 | 100 |  | STD |  | A234GRWPB | AA7242502217 |  | 4.23 | 0 | 4
T100-PIPE-CCW-WCR | WCR-BHL-1-B089-4-11D | 11D-RHP | FLNG:80 | FLNG | PMA.AFFWBD0FF | FLANGE WELD NECK ASME B16.5 CL300 RF | 80 | 80 |  | S40 | CL300 | A105 | AA7246306080 |  | 7.15 | 0 | 1
T100-PIPE-CCW-WCR | WCR-BHL-1-B089-4-11D | 11D-RHP | FLNGCL300:100 | FLNGCL300 | PMA.AFFSBD0GG | FLANGE SLIP-ON ASME B16.5 CL300 RF | 100 | 100 |  |  | CL300 | A105 | AA7246106103 |  | 10 | 0 | 2
T100-PIPE-CCW-WCR | WCR-BHL-1-B089-4-11D | 11D-RHP | GASKET:80 | GASKET | PMA.AAGFBD0FF | GASKET M.S.W ASME B16.20 GRAPHITE FILLER B16.5 CL300 RF | 80 | 80 |  |  | CL300 | SS304+GRAPH | HY7240365050 |  | 0.19 | 0 | 1
T100-PIPE-CCW-WCR | WCR-BHL-1-B089-4-11D | 11D-RHP | GASKETCL300:100 | GASKETCL300 | PMA.AAGFBD0GG | GASKET M.S.W ASME B16.20 PTF FILLER B16.5 CL300 RF | 100 | 100 |  |  | CL300 | SS304+PTFE | HY7240363074 |  | 0.32 | 0 | 2
T100-PIPE-CCW-WCR | WCR-BHL-1-B089-4-11D | 11D-RHP | GLVHO:100 | GLVHO | PMA.AAVHBDRGG | GLOBE VALVE HO ASME B16.10 CL300 RF(16.5) | 100 | 100 |  |  | CL300 | A216GRWCB | AA7501428107 |  | 86.36 | 0 | 1
T100-PIPE-CCW-WCR | WCR-BHL-1-B089-4-11D | 11D-RHP | PIPE:100 | PIPE | PMA.SAPR100GG | PIPE ERW/SAW IS-1239 (PART 1) PE | 100 |  |  | HVY |  | IS1239(BLACK) |  |  | 14.5 | 4.51 | 6
T100-PIPE-CCW-WCR | WCR-BHL-1-B092-4-11D | 11D-RHP | ELB90:100 | ELB90 | PMA.AAEA200GG | ELBOW LR 90 DEG ASME B16.9 BW | 100 | 100 |  | STD |  | A234GRWPB | AA7242502217 |  | 4.23 | 0 | 5
T100-PIPE-CCW-WCR | WCR-BHL-1-B092-4-11D | 11D-RHP | FLNG:100 | FLNG | PMA.AFFSBB0GG | FLANGE SLIP-ON ASME B16.5 CL150 RF | 100 | 100 |  |  | CL150 | A105 | AA7246101101 |  | 5.9 | 0 | 1
T100-PIPE-CCW-WCR | WCR-BHL-1-B092-4-11D | 11D-RHP | FLNGCL300:100 | FLNGCL300 | PMA.AFFSBD0GG | FLANGE SLIP-ON ASME B16.5 CL300 RF | 100 | 100 |  |  | CL300 | A105 | AA7246106103 |  | 10 | 0 | 2
T100-PIPE-CCW-WCR | WCR-BHL-1-B092-4-11D | 11D-RHP | GASKET:100 | GASKET | PMA.AAGFBB0GG | GASKET M.S.W ASME B16.20 PTFE FILLER B16.5 CL150 RF | 100 | 100 |  |  | CL150 | SS304+PTFE | HY7240362035 |  | 0.32 | 0 | 1
T100-PIPE-CCW-WCR | WCR-BHL-1-B092-4-11D | 11D-RHP | GASKETCL300:100 | GASKETCL300 | PMA.AAGFBD0GG | GASKET M.S.W ASME B16.20 PTF FILLER B16.5 CL300 RF | 100 | 100 |  |  | CL300 | SS304+PTFE | HY7240363074 |  | 0.32 | 0 | 2
T100-PIPE-CCW-WCR | WCR-BHL-1-B092-4-11D | 11D-RHP | GLVHO:100 | GLVHO | PMA.AAVHBDRGG | GLOBE VALVE HO ASME B16.10 CL300 RF(16.5) | 100 | 100 |  |  | CL300 | A216GRWCB | AA7501428107 |  | 86.36 | 0 | 1
T100-PIPE-CCW-WCR | WCR-BHL-1-B092-4-11D | 11D-RHP | PIPE:100 | PIPE | PMA.SAPR100GG | PIPE ERW/SAW IS-1239 (PART 1) PE | 100 |  |  | HVY |  | IS1239(BLACK) |  |  | 14.5 | 14.18 | 7
T100-PIPE-CCW-WCR | WCR-BHL-1-B095-6-11D | 11D-RHP | ELB90:150 | ELB90 | PMA.AAEA200JJ | ELBOW LR 90 DEG ASME B16.9 BW | 150 | 150 |  | STD |  | A234GRWPB | AA7242502276 |  | 11.01 | 0 | 4
T100-PIPE-CCW-WCR | WCR-BHL-1-B095-6-11D | 11D-RHP | PIPE:150 | PIPE | PMA.SAPR100JJ | PIPE ERW/SAW IS-1239 (PART 1) PE | 150 |  |  | HVY |  | IS1239(BLACK) |  |  | 21.3 | 12.24 | 6
T100-PIPE-CCW-WCR | WCR-BHL-1-B095-6-11D | 11D-RHP | RSOT:150_100 | RSOT | PMA.00TT200JG | TEE SET ON REINFORCED (90 DEG) | 150 | 150 | 100 | [5 empty] | 0 | 0 | 2
T100-PIPE-CCW-WCR | WCR-BHL-1-B101-4-11D | 11D-RHP | CRDCR:100_50 | CRDCR | PMA.AARC200GE | RDCR CONC ASME B16.9 BW | 100 | 50 |  | STDXSTD |  | A234GRWPB | AA7242530210 |  | 1.6 | 0 | 1
T100-PIPE-CCW-WCR | WCR-BHL-1-B101-4-11D | 11D-RHP | CRDCR:150_100 | CRDCR | PMA.AARC200JG | RDCR CONC ASME B16.9 BW | 150 | 100 |  | STDXSTD |  | A234GRWPB | AA7242530350 |  | 3.9 | 0 | 1
T100-PIPE-CCW-WCR | WCR-BHL-1-B101-4-11D | 11D-RHP | ELB90:100 | ELB90 | PMA.AAEA200GG | ELBOW LR 90 DEG ASME B16.9 BW | 100 | 100 |  | STD |  | A234GRWPB | AA7242502217 |  | 4.23 | 0 | 4
T100-PIPE-CCW-WCR | WCR-BHL-1-B101-4-11D | 11D-RHP | FLNG:50 | FLNG | PMA.AFFWBD0EE | FLANGE WELD NECK ASME B16.5 CL300 RF | 50 | 50 |  | S40 | CL300 | A105 | AA7246306064 |  | 3.5 | 0 | 1
T100-PIPE-CCW-WCR | WCR-BHL-1-B101-4-11D | 11D-RHP | FLNGCL300:100 | FLNGCL300 | PMA.AFFSBD0GG | FLANGE SLIP-ON ASME B16.5 CL300 RF | 100 | 100 |  |  | CL300 | A105 | AA7246106103 |  | 10 | 0 | 2
T100-PIPE-CCW-WCR | WCR-BHL-1-B101-4-11D | 11D-RHP | GASKET:50 | GASKET | PMA.AAGFBD0EE | GASKET M.S.W ASME B16.20 GRAPHITE FILLER B16.5 CL300 RF | 50 | 50 |  |  | CL300 | SS304+GRAPH | HY7240365069 |  | 0.11 | 0 | 1
T100-PIPE-CCW-WCR | WCR-BHL-1-B101-4-11D | 11D-RHP | GASKETCL300:100 | GASKETCL300 | PMA.AAGFBD0GG | GASKET M.S.W ASME B16.20 PTF FILLER B16.5 CL300 RF | 100 | 100 |  |  | CL300 | SS304+PTFE | HY7240363074 |  | 0.32 | 0 | 2
T100-PIPE-CCW-WCR | WCR-BHL-1-B101-4-11D | 11D-RHP | GLVHO:100 | GLVHO | PMA.AAVHBDRGG | GLOBE VALVE HO ASME B16.10 CL300 RF(16.5) | 100 | 100 |  |  | CL300 | A216GRWCB | AA7501428107 |  | 86.36 | 0 | 1
T100-PIPE-CCW-WCR | WCR-BHL-1-B101-4-11D | 11D-RHP | PIPE:100 | PIPE | PMA.SAPR100GG | PIPE ERW/SAW IS-1239 (PART 1) PE | 100 |  |  | HVY |  | IS1239(BLACK) |  |  | 14.5 | 2.91 | 6
T100-PIPE-CCW-WCR | WCR-BHL-1-B108-4-11D | 11D-RHP | CRDCR:100_80 | CRDCR | PMA.AARC200GF | RDCR CONC ASME B16.9 BW | 100 | 80 |  | STDXSTD |  | A234GRWPB | AA7242530261 |  | 1.6 | 0 | 1
T100-PIPE-CCW-WCR | WCR-BHL-1-B108-4-11D | 11D-RHP | ELB90:100 | ELB90 | PMA.AAEA200GG | ELBOW LR 90 DEG ASME B16.9 BW | 100 | 100 |  | STD |  | A234GRWPB | AA7242502217 |  | 4.23 | 0 | 4
T100-PIPE-CCW-WCR | WCR-BHL-1-B108-4-11D | 11D-RHP | FLNG:80 | FLNG | PMA.AFFWBD0FF | FLANGE WELD NECK ASME B16.5 CL300 RF | 80 | 80 |  | S40 | CL300 | A105 | AA7246306080 |  | 7.15 | 0 | 1
T100-PIPE-CCW-WCR | WCR-BHL-1-B108-4-11D | 11D-RHP | FLNGCL300:100 | FLNGCL300 | PMA.AFFSBD0GG | FLANGE SLIP-ON ASME B16.5 CL300 RF | 100 | 100 |  |  | CL300 | A105 | AA7246106103 |  | 10 | 0 | 2
T100-PIPE-CCW-WCR | WCR-BHL-1-B108-4-11D | 11D-RHP | GASKET:80 | GASKET | PMA.AAGFBD0FF | GASKET M.S.W ASME B16.20 GRAPHITE FILLER B16.5 CL300 RF | 80 | 80 |  |  | CL300 | SS304+GRAPH | HY7240365050 |  | 0.19 | 0 | 1
T100-PIPE-CCW-WCR | WCR-BHL-1-B108-4-11D | 11D-RHP | GASKETCL300:100 | GASKETCL300 | PMA.AAGFBD0GG | GASKET M.S.W ASME B16.20 PTF FILLER B16.5 CL300 RF | 100 | 100 |  |  | CL300 | SS304+PTFE | HY7240363074 |  | 0.32 | 0 | 2
T100-PIPE-CCW-WCR | WCR-BHL-1-B108-4-11D | 11D-RHP | GLVHO:100 | GLVHO | PMA.AAVHBDRGG | GLOBE VALVE HO ASME B16.10 CL300 RF(16.5) | 100 | 100 |  |  | CL300 | A216GRWCB | AA7501428107 |  | 86.36 | 0 | 1
T100-PIPE-CCW-WCR | WCR-BHL-1-B108-4-11D | 11D-RHP | PIPE:100 | PIPE | PMA.SAPR100GG | PIPE ERW/SAW IS-1239 (PART 1) PE | 100 |  |  | HVY |  | IS1239(BLACK) |  |  | 14.5 | 4.52 | 6
T100-PIPE-CCW-WCR | WCR-BHL-1-B111-4-11D | 11D-RHP | ELB90:100 | ELB90 | PMA.AAEA200GG | ELBOW LR 90 DEG ASME B16.9 BW | 100 | 100 |  | STD |  | A234GRWPB | AA7242502217 |  | 4.23 | 0 | 7
T100-PIPE-CCW-WCR | WCR-BHL-1-B111-4-11D | 11D-RHP | FLNG:100 | FLNG | PMA.AFFSBB0GG | FLANGE SLIP-ON ASME B16.5 CL150 RF | 100 | 100 |  |  | CL150 | A105 | AA7246101101 |  | 5.9 | 0 | 1
T100-PIPE-CCW-WCR | WCR-BHL-1-B111-4-11D | 11D-RHP | FLNGCL300:100 | FLNGCL300 | PMA.AFFSBD0GG | FLANGE SLIP-ON ASME B16.5 CL300 RF | 100 | 100 |  |  | CL300 | A105 | AA7246106103 |  | 10 | 0 | 2
T100-PIPE-CCW-WCR | WCR-BHL-1-B111-4-11D | 11D-RHP | GASKET:100 | GASKET | PMA.AAGFBB0GG | GASKET M.S.W ASME B16.20 PTFE FILLER B16.5 CL150 RF | 100 | 100 |  |  | CL150 | SS304+PTFE | HY7240362035 |  | 0.32 | 0 | 1
T100-PIPE-CCW-WCR | WCR-BHL-1-B111-4-11D | 11D-RHP | GASKETCL300:100 | GASKETCL300 | PMA.AAGFBD0GG | GASKET M.S.W ASME B16.20 PTF FILLER B16.5 CL300 RF | 100 | 100 |  |  | CL300 | SS304+PTFE | HY7240363074 |  | 0.32 | 0 | 2
T100-PIPE-CCW-WCR | WCR-BHL-1-B111-4-11D | 11D-RHP | GLVHO:100 | GLVHO | PMA.AAVHBDRGG | GLOBE VALVE HO ASME B16.10 CL300 RF(16.5) | 100 | 100 |  |  | CL300 | A216GRWCB | AA7501428107 |  | 86.36 | 0 | 1
T100-PIPE-CCW-WCR | WCR-BHL-1-B111-4-11D | 11D-RHP | PIPE:100 | PIPE | PMA.SAPR100GG | PIPE ERW/SAW IS-1239 (PART 1) PE | 100 |  |  | HVY |  | IS1239(BLACK) |  |  | 14.5 | 12.47 | 9
T100-PIPE-CCW-WCR | WCR-BHL-1-B115-6-11D | 11D-RHP | ELB45:150 | ELB45 | PMA.AAEB200JJ | ELBOW LR 45 DEG ASME B16.9 BW | 150 | 150 |  | STD |  | A234GRWPB | HY7242566568 |  | 5.505 | 0 | 1
T100-PIPE-CCW-WCR | WCR-BHL-1-B115-6-11D | 11D-RHP | ELB90:150 | ELB90 | PMA.AAEA200JJ | ELBOW LR 90 DEG ASME B16.9 BW | 150 | 150 |  | STD |  | A234GRWPB | AA7242502276 |  | 11.01 | 0 | 4
T100-PIPE-CCW-WCR | WCR-BHL-1-B115-6-11D | 11D-RHP | PIPE:150 | PIPE | PMA.SAPR100JJ | PIPE ERW/SAW IS-1239 (PART 1) PE | 150 |  |  | HVY |  | IS1239(BLACK) |  |  | 21.3 | 12.86 | 7
T100-PIPE-CCW-WCR | WCR-BHL-1-B115-6-11D | 11D-RHP | RSOT:150_100 | RSOT | PMA.00TT200JG | TEE SET ON REINFORCED (90 DEG) | 150 | 150 | 100 | [5 empty] | 0 | 0 | 2
T100-PIPE-CCW-WCS | WCS-BHL-1-B017-6-11D | 11D-RHP | ELB45:150 | ELB45 | PMA.AAEB200JJ | ELBOW LR 45 DEG ASME B16.9 BW | 150 | 150 |  | STD |  | A234GRWPB | HY7242566568 |  | 5.505 | 0 | 1
T100-PIPE-CCW-WCS | WCS-BHL-1-B017-6-11D | 11D-RHP | ELB90:150 | ELB90 | PMA.AAEA200JJ | ELBOW LR 90 DEG ASME B16.9 BW | 150 | 150 |  | STD |  | A234GRWPB | AA7242502276 |  | 11.01 | 0 | 6
T100-PIPE-CCW-WCS | WCS-BHL-1-B017-6-11D | 11D-RHP | EQTEE:150 | EQTEE | PMA.AATE200JJ | TEE STRT ASME B16.9 BW | 150 | 150 | 150 | STD |  | A234GRWPB | AA7242511275 |  | 11 | 0 | 1
T100-PIPE-CCW-WCS | WCS-BHL-1-B017-6-11D | 11D-RHP | PIPE:150 | PIPE | PMA.SAPR100JJ | PIPE ERW/SAW IS-1239 (PART 1) PE | 150 |  |  | HVY |  | IS1239(BLACK) |  |  | 21.3 | 32.05 | 8
T100-PIPE-CCW-WCS | WCS-BHL-1-B018-4-11D | 11D-RHP | CRDCR:150_100 | CRDCR | PMA.AARC200JG | RDCR CONC ASME B16.9 BW | 150 | 100 |  | STDXSTD |  | A234GRWPB | AA7242530350 |  | 3.9 | 0 | 1
T100-PIPE-CCW-WCS | WCS-BHL-1-B018-4-11D | 11D-RHP | ELB90:100 | ELB90 | PMA.AAEA200GG | ELBOW LR 90 DEG ASME B16.9 BW | 100 | 100 |  | STD |  | A234GRWPB | AA7242502217 |  | 4.23 | 0 | 1
T100-PIPE-CCW-WCS | WCS-BHL-1-B018-4-11D | 11D-RHP | FLNG:100 | FLNG | PMA.AFFWBD0GG | FLANGE WELD NECK ASME B16.5 CL300 RF | 100 | 100 |  | S40 | CL300 | A105 | AA7246306102 |  | 11.65 | 0 | 1
T100-PIPE-CCW-WCS | WCS-BHL-1-B018-4-11D | 11D-RHP | FLNG:100 | FLNG | PMA.AFFSBB0GG | FLANGE SLIP-ON ASME B16.5 CL150 RF | 100 | 100 |  |  | CL150 | A105 | AA7246101101 |  | 5.9 | 0 | 2
T100-PIPE-CCW-WCS | WCS-BHL-1-B018-4-11D | 11D-RHP | GASKET:100 | GASKET | PMA.AAGFBD0GG | GASKET M.S.W ASME B16.20 GRAPHITE FILLER B16.5 CL300 RF | 100 | 100 |  |  | CL300 | SS304+GRAPH | HY7240365077 |  | 0.32 | 0 | 1
T100-PIPE-CCW-WCS | WCS-BHL-1-B018-4-11D | 11D-RHP | GASKET:100 | GASKET | PMA.AAGFBB0GG | GASKET M.S.W ASME B16.20 PTFE FILLER B16.5 CL150 RF | 100 | 100 |  |  | CL150 | SS304+PTFE | HY7240362035 |  | 0.32 | 0 | 2
T100-PIPE-CCW-WCS | WCS-BHL-1-B018-4-11D | 11D-RHP | GTVHO:100 | GTVHO | PMA.AAVGBBRGG | GATE VALVE HO ASME B16.10 CL150 RF(16.5) | 100 | 100 |  |  | CL150 | A216GRWCB | AA7521408101 |  | 44.42 | 0 | 1
T100-PIPE-CCW-WCS | WCS-BHL-1-B018-4-11D | 11D-RHP | PIPE:100 | PIPE | PMA.SAPR100GG | PIPE ERW/SAW IS-1239 (PART 1) PE | 100 |  |  | HVY |  | IS1239(BLACK) |  |  | 14.5 | 1.52 | 3
T100-PIPE-CCW-WCS | WCS-BHL-1-B019-4-11D | 11D-RHP | CRDCR:150_100 | CRDCR | PMA.AARC200JG | RDCR CONC ASME B16.9 BW | 150 | 100 |  | STDXSTD |  | A234GRWPB | AA7242530350 |  | 3.9 | 0 | 1
T100-PIPE-CCW-WCS | WCS-BHL-1-B019-4-11D | 11D-RHP | FLNG:100 | FLNG | PMA.AFFWBD0GG | FLANGE WELD NECK ASME B16.5 CL300 RF | 100 | 100 |  | S40 | CL300 | A105 | AA7246306102 |  | 11.65 | 0 | 1
T100-PIPE-CCW-WCS | WCS-BHL-1-B019-4-11D | 11D-RHP | FLNG:100 | FLNG | PMA.AFFSBB0GG | FLANGE SLIP-ON ASME B16.5 CL150 RF | 100 | 100 |  |  | CL150 | A105 | AA7246101101 |  | 5.9 | 0 | 2
T100-PIPE-CCW-WCS | WCS-BHL-1-B019-4-11D | 11D-RHP | GASKET:100 | GASKET | PMA.AAGFBD0GG | GASKET M.S.W ASME B16.20 GRAPHITE FILLER B16.5 CL300 RF | 100 | 100 |  |  | CL300 | SS304+GRAPH | HY7240365077 |  | 0.32 | 0 | 1
T100-PIPE-CCW-WCS | WCS-BHL-1-B019-4-11D | 11D-RHP | GASKET:100 | GASKET | PMA.AAGFBB0GG | GASKET M.S.W ASME B16.20 PTFE FILLER B16.5 CL150 RF | 100 | 100 |  |  | CL150 | SS304+PTFE | HY7240362035 |  | 0.32 | 0 | 2
T100-PIPE-CCW-WCS | WCS-BHL-1-B019-4-11D | 11D-RHP | GTVHO:100 | GTVHO | PMA.AAVGBBRGG | GATE VALVE HO ASME B16.10 CL150 RF(16.5) | 100 | 100 |  |  | CL150 | A216GRWCB | AA7521408101 |  | 44.42 | 0 | 1
T100-PIPE-CCW-WCS | WCS-BHL-1-B019-4-11D | 11D-RHP | PIPE:100 | PIPE | PMA.SAPR100GG | PIPE ERW/SAW IS-1239 (PART 1) PE | 100 |  |  | HVY |  | IS1239(BLACK) |  |  | 14.5 | 0.37 | 2
T100-PIPE-CCW-WCS | WCS-BHL-1-B023-2-11D | 11D-RHP | ELB90:50 | ELB90 | PMA.AAEA200EE | ELBOW LR 90 DEG ASME B16.9 BW | 50 | 50 |  | STD |  | A234GRWPB | AA7242502110 |  | 0.75 | 0 | 10
T100-PIPE-CCW-WCS | WCS-BHL-1-B023-2-11D | 11D-RHP | EQTEE:50 | EQTEE | PMA.AATE200EE | TEE STRT ASME B16.9 BW | 50 | 50 | 50 | STD |  | A234GRWPB | AA7242511119 |  | 1.3 | 0 | 1
T100-PIPE-CCW-WCS | WCS-BHL-1-B023-2-11D | 11D-RHP | PIPE:50 | PIPE | PMA.SAPR100EE | PIPE ERW/SAW IS-1239 (PART 1) PE | 50 |  |  | HVY |  | IS1239(BLACK) | AA1011052580 |  | 6.19 | 40.97 | 11
T100-PIPE-CCW-WCS | WCS-BHL-1-B024-2-11D | 11D-RHP | ELB90:50 | ELB90 | PMA.AAEA200EE | ELBOW LR 90 DEG ASME B16.9 BW | 50 | 50 |  | STD |  | A234GRWPB | AA7242502110 |  | 0.75 | 0 | 3
T100-PIPE-CCW-WCS | WCS-BHL-1-B024-2-11D | 11D-RHP | FLNG:50 | FLNG | PMA.AFFSBB0EE | FLANGE SLIP-ON ASME B16.5 CL150 RF | 50 | 50 |  |  | CL150 | A105 | AA7246101063 |  | 2.3 | 0 | 3
T100-PIPE-CCW-WCS | WCS-BHL-1-B024-2-11D | 11D-RHP | GASKET:50 | GASKET | PMA.AAGFBB0EE | GASKET M.S.W ASME B16.20 PTFE FILLER B16.5 CL150 RF | 50 | 50 |  |  | CL150 | SS304+PTFE | HY7240362019 |  | 0.11 | 0 | 3
T100-PIPE-CCW-WCS | WCS-BHL-1-B024-2-11D | 11D-RHP | GTVHO:50 | GTVHO | PMA.AAVGBBREE | GATE VALVE HO ASME B16.10 CL150 RF(16.5) | 50 | 50 |  |  | CL150 | A216GRWCB | AA7521408063 |  | 14.69 | 0 | 1
T100-PIPE-CCW-WCS | WCS-BHL-1-B024-2-11D | 11D-RHP | PIPE:50 | PIPE | PMA.SAPR100EE | PIPE ERW/SAW IS-1239 (PART 1) PE | 50 |  |  | HVY |  | IS1239(BLACK) | AA1011052580 |  | 6.19 | 2.45 | 5
T100-PIPE-CCW-WCS | WCS-BHL-1-B025-2-11D | 11D-RHP | ELB90:50 | ELB90 | PMA.AAEA200EE | ELBOW LR 90 DEG ASME B16.9 BW | 50 | 50 |  | STD |  | A234GRWPB | AA7242502110 |  | 0.75 | 0 | 3
T100-PIPE-CCW-WCS | WCS-BHL-1-B025-2-11D | 11D-RHP | FLNG:50 | FLNG | PMA.AFFSBB0EE | FLANGE SLIP-ON ASME B16.5 CL150 RF | 50 | 50 |  |  | CL150 | A105 | AA7246101063 |  | 2.3 | 0 | 3
T100-PIPE-CCW-WCS | WCS-BHL-1-B025-2-11D | 11D-RHP | GASKET:50 | GASKET | PMA.AAGFBB0EE | GASKET M.S.W ASME B16.20 PTFE FILLER B16.5 CL150 RF | 50 | 50 |  |  | CL150 | SS304+PTFE | HY7240362019 |  | 0.11 | 0 | 3
T100-PIPE-CCW-WCS | WCS-BHL-1-B025-2-11D | 11D-RHP | GTVHO:50 | GTVHO | PMA.AAVGBBREE | GATE VALVE HO ASME B16.10 CL150 RF(16.5) | 50 | 50 |  |  | CL150 | A216GRWCB | AA7521408063 |  | 14.69 | 0 | 1
T100-PIPE-CCW-WCS | WCS-BHL-1-B025-2-11D | 11D-RHP | PIPE:50 | PIPE | PMA.SAPR100EE | PIPE ERW/SAW IS-1239 (PART 1) PE | 50 |  |  | HVY |  | IS1239(BLACK) | AA1011052580 |  | 6.19 | 2.11 | 5
T100-PIPE-CCW-WCS | WCS-BHL-1-B029-8-11D | 11D-RHP | ELB90:200 | ELB90 | PMA.AAEA200KK | ELBOW LR 90 DEG ASME B16.9 BW | 200 | 200 |  | S20 |  | A234GRWPB | AA7242502314 |  | 16.99 | 0 | 6
T100-PIPE-CCW-WCS | WCS-BHL-1-B029-8-11D | 11D-RHP | FLNG:200 | FLNG | PMA.AFFWBD0KK | FLANGE WELD NECK ASME B16.5 CL300 RF | 200 | 200 |  | S40 | CL300 | A105 | HY7246306820 |  | 30.61 | 0 | 1
T100-PIPE-CCW-WCS | WCS-BHL-1-B029-8-11D | 11D-RHP | GASKET:200 | GASKET | PMA.AAGFBD0KK | GASKET M.S.W ASME B16.20 GRAPHITE FILLER B16.5 CL300 RF | 200 | 200 |  |  | CL300 | SS304+GRAPH | HY7240365093 |  | 0.73 | 0 | 1
T100-PIPE-CCW-WCS | WCS-BHL-1-B029-8-11D | 11D-RHP | PIPE:200 | PIPE | PMA.SCPR100KK | PIPE ERW/SAW IS-3589 PE | 200 |  |  | T6 |  | IS3589GRFE330 |  |  | 31.53 | 26.9 | 6
T100-PIPE-CCW-WCS | WCS-BHL-1-B052-4-11D | 11D-RHP | CRDCR:100_50 | CRDCR | PMA.AARC200GE | RDCR CONC ASME B16.9 BW | 100 | 50 |  | STDXSTD |  | A234GRWPB | AA7242530210 |  | 1.6 | 0 | 1
T100-PIPE-CCW-WCS | WCS-BHL-1-B052-4-11D | 11D-RHP | CRDCR:150_100 | CRDCR | PMA.AARC200JG | RDCR CONC ASME B16.9 BW | 150 | 100 |  | STDXSTD |  | A234GRWPB | AA7242530350 |  | 3.9 | 0 | 1
T100-PIPE-CCW-WCS | WCS-BHL-1-B052-4-11D | 11D-RHP | ELB90:100 | ELB90 | PMA.AAEA200GG | ELBOW LR 90 DEG ASME B16.9 BW | 100 | 100 |  | STD |  | A234GRWPB | AA7242502217 |  | 4.23 | 0 | 2
T100-PIPE-CCW-WCS | WCS-BHL-1-B052-4-11D | 11D-RHP | FLNG:50 | FLNG | PMA.AFFWBD0EE | FLANGE WELD NECK ASME B16.5 CL300 RF | 50 | 50 |  | S40 | CL300 | A105 | AA7246306064 |  | 3.5 | 0 | 1
T100-PIPE-CCW-WCS | WCS-BHL-1-B052-4-11D | 11D-RHP | FLNG:100 | FLNG | PMA.AFFSBB0GG | FLANGE SLIP-ON ASME B16.5 CL150 RF | 100 | 100 |  |  | CL150 | A105 | AA7246101101 |  | 5.9 | 0 | 2
T100-PIPE-CCW-WCS | WCS-BHL-1-B052-4-11D | 11D-RHP | GASKET:50 | GASKET | PMA.AAGFBD0EE | GASKET M.S.W ASME B16.20 GRAPHITE FILLER B16.5 CL300 RF | 50 | 50 |  |  | CL300 | SS304+GRAPH | HY7240365069 |  | 0.11 | 0 | 1
T100-PIPE-CCW-WCS | WCS-BHL-1-B052-4-11D | 11D-RHP | GASKET:100 | GASKET | PMA.AAGFBB0GG | GASKET M.S.W ASME B16.20 PTFE FILLER B16.5 CL150 RF | 100 | 100 |  |  | CL150 | SS304+PTFE | HY7240362035 |  | 0.32 | 0 | 2
T100-PIPE-CCW-WCS | WCS-BHL-1-B052-4-11D | 11D-RHP | GTVHO:100 | GTVHO | PMA.AAVGBBRGG | GATE VALVE HO ASME B16.10 CL150 RF(16.5) | 100 | 100 |  |  | CL150 | A216GRWCB | AA7521408101 |  | 44.42 | 0 | 1
T100-PIPE-CCW-WCS | WCS-BHL-1-B052-4-11D | 11D-RHP | PIPE:100 | PIPE | PMA.SAPR100GG | PIPE ERW/SAW IS-1239 (PART 1) PE | 100 |  |  | HVY |  | IS1239(BLACK) |  |  | 14.5 | 3.9 | 4
T100-PIPE-CCW-WCS | WCS-BHL-1-B058-4-11D | 11D-RHP | CRDCR:100_80 | CRDCR | PMA.AARC200GF | RDCR CONC ASME B16.9 BW | 100 | 80 |  | STDXSTD |  | A234GRWPB | AA7242530261 |  | 1.6 | 0 | 1
T100-PIPE-CCW-WCS | WCS-BHL-1-B058-4-11D | 11D-RHP | ELB90:100 | ELB90 | PMA.AAEA200GG | ELBOW LR 90 DEG ASME B16.9 BW | 100 | 100 |  | STD |  | A234GRWPB | AA7242502217 |  | 4.23 | 0 | 2
T100-PIPE-CCW-WCS | WCS-BHL-1-B058-4-11D | 11D-RHP | EQTEE:100 | EQTEE | PMA.AATE200GG | TEE STRT ASME B16.9 BW | 100 | 100 | 100 | STD |  | A234GRWPB | AA7242511216 |  | 5.3 | 0 | 1
T100-PIPE-CCW-WCS | WCS-BHL-1-B058-4-11D | 11D-RHP | FLNG:80 | FLNG | PMA.AFFWBD0FF | FLANGE WELD NECK ASME B16.5 CL300 RF | 80 | 80 |  | S40 | CL300 | A105 | AA7246306080 |  | 7.15 | 0 | 1
T100-PIPE-CCW-WCS | WCS-BHL-1-B058-4-11D | 11D-RHP | FLNG:100 | FLNG | PMA.AFFSBB0GG | FLANGE SLIP-ON ASME B16.5 CL150 RF | 100 | 100 |  |  | CL150 | A105 | AA7246101101 |  | 5.9 | 0 | 4
T100-PIPE-CCW-WCS | WCS-BHL-1-B058-4-11D | 11D-RHP | GASKET:80 | GASKET | PMA.AAGFBD0FF | GASKET M.S.W ASME B16.20 GRAPHITE FILLER B16.5 CL300 RF | 80 | 80 |  |  | CL300 | SS304+GRAPH | HY7240365050 |  | 0.19 | 0 | 1
T100-PIPE-CCW-WCS | WCS-BHL-1-B058-4-11D | 11D-RHP | GASKET:100 | GASKET | PMA.AAGFBB0GG | GASKET M.S.W ASME B16.20 PTFE FILLER B16.5 CL150 RF | 100 | 100 |  |  | CL150 | SS304+PTFE | HY7240362035 |  | 0.32 | 0 | 4
T100-PIPE-CCW-WCS | WCS-BHL-1-B058-4-11D | 11D-RHP | GTVHO:100 | GTVHO | PMA.AAVGBBRGG | GATE VALVE HO ASME B16.10 CL150 RF(16.5) | 100 | 100 |  |  | CL150 | A216GRWCB | AA7521408101 |  | 44.42 | 0 | 2
T100-PIPE-CCW-WCS | WCS-BHL-1-B058-4-11D | 11D-RHP | PIPE:100 | PIPE | PMA.SAPR100GG | PIPE ERW/SAW IS-1239 (PART 1) PE | 100 |  |  | HVY |  | IS1239(BLACK) |  |  | 14.5 | 5.07 | 6
T100-PIPE-CCW-WCS | WCS-BHL-1-B064-4-11D | 11D-RHP | ELB90:100 | ELB90 | PMA.AAEA200GG | ELBOW LR 90 DEG ASME B16.9 BW | 100 | 100 |  | STD |  | A234GRWPB | AA7242502217 |  | 4.23 | 0 | 10
T100-PIPE-CCW-WCS | WCS-BHL-1-B064-4-11D | 11D-RHP | FLNG:100 | FLNG | PMA.AFFSBB0GG | FLANGE SLIP-ON ASME B16.5 CL150 RF | 100 | 100 |  |  | CL150 | A105 | AA7246101101 |  | 5.9 | 0 | 3
T100-PIPE-CCW-WCS | WCS-BHL-1-B064-4-11D | 11D-RHP | GASKET:100 | GASKET | PMA.AAGFBB0GG | GASKET M.S.W ASME B16.20 PTFE FILLER B16.5 CL150 RF | 100 | 100 |  |  | CL150 | SS304+PTFE | HY7240362035 |  | 0.32 | 0 | 3
T100-PIPE-CCW-WCS | WCS-BHL-1-B064-4-11D | 11D-RHP | GTVHO:100 | GTVHO | PMA.AAVGBBRGG | GATE VALVE HO ASME B16.10 CL150 RF(16.5) | 100 | 100 |  |  | CL150 | A216GRWCB | AA7521408101 |  | 44.42 | 0 | 1
T100-PIPE-CCW-WCS | WCS-BHL-1-B064-4-11D | 11D-RHP | PIPE:100 | PIPE | PMA.SAPR100GG | PIPE ERW/SAW IS-1239 (PART 1) PE | 100 |  |  | HVY |  | IS1239(BLACK) |  |  | 14.5 | 18.3 | 12
T100-PIPE-CCW-WCS | WCS-BHL-1-B068-3-11D | 11D-RHP | ELB90:80 | ELB90 | PMA.AAEA200FF | ELBOW LR 90 DEG ASME B16.9 BW | 80 | 80 |  | STD |  | A234GRWPB | AA7242502160 |  | 2.3 | 0 | 5
T100-PIPE-CCW-WCS | WCS-BHL-1-B068-3-11D | 11D-RHP | FLNG:80 | FLNG | PMA.AFFSBB0FF | FLANGE SLIP-ON ASME B16.5 CL150 RF | 80 | 80 |  |  | CL150 | A105 | AA7246101080 |  | 3.7 | 0 | 3
T100-PIPE-CCW-WCS | WCS-BHL-1-B068-3-11D | 11D-RHP | GASKET:80 | GASKET | PMA.AAGFBB0FF | GASKET M.S.W ASME B16.20 PTFE FILLER B16.5 CL150 RF | 80 | 80 |  |  | CL150 | SS304+PTFE | HY7240362027 |  | 0.19 | 0 | 2
T100-PIPE-CCW-WCS | WCS-BHL-1-B068-3-11D | 11D-RHP | GTVHO:80 | GTVHO | PMA.AAVGBBRFF | GATE VALVE HO ASME B16.10 CL150 RF(16.5) | 80 | 80 |  |  | CL150 | A216GRWCB | AA7521408080 |  | 29.94 | 0 | 1
T100-PIPE-CCW-WCS | WCS-BHL-1-B068-3-11D | 11D-RHP | PIPE:80 | PIPE | PMA.SAPR100FF | PIPE ERW/SAW IS-1239 (PART 1) PE | 80 |  |  | HVY |  | IS1239(BLACK) | AA1011052601 |  | 9.9 | 28.2 | 7
T100-PIPE-CCW-WCS | WCS-BHL-1-B070-6-11D | 11D-RHP | ELB90:150 | ELB90 | PMA.AAEA200JJ | ELBOW LR 90 DEG ASME B16.9 BW | 150 | 150 |  | STD |  | A234GRWPB | AA7242502276 |  | 11.01 | 0 | 4
T100-PIPE-CCW-WCS | WCS-BHL-1-B070-6-11D | 11D-RHP | PIPE:150 | PIPE | PMA.SAPR100JJ | PIPE ERW/SAW IS-1239 (PART 1) PE | 150 |  |  | HVY |  | IS1239(BLACK) |  |  | 21.3 | 14.34 | 5
T100-PIPE-CCW-WCS | WCS-BHL-1-B070-6-11D | 11D-RHP | RSOT:150_100 | RSOT | PMA.00TT200JG | TEE SET ON REINFORCED (90 DEG) | 150 | 150 | 100 | [5 empty] | 0 | 0 | 1
T100-PIPE-CCW-WCS | WCS-BHL-1-B075-6-11D | 11D-RHP | ELB90:150 | ELB90 | PMA.AAEA200JJ | ELBOW LR 90 DEG ASME B16.9 BW | 150 | 150 |  | STD |  | A234GRWPB | AA7242502276 |  | 11.01 | 0 | 4
T100-PIPE-CCW-WCS | WCS-BHL-1-B075-6-11D | 11D-RHP | PIPE:150 | PIPE | PMA.SAPR100JJ | PIPE ERW/SAW IS-1239 (PART 1) PE | 150 |  |  | HVY |  | IS1239(BLACK) |  |  | 21.3 | 13.74 | 5
T100-PIPE-CCW-WCS | WCS-BHL-1-B075-6-11D | 11D-RHP | RSOT:150_100 | RSOT | PMA.00TT200JG | TEE SET ON REINFORCED (90 DEG) | 150 | 150 | 100 | [5 empty] | 0 | 0 | 1
T100-PIPE-CCW-WCS | WCS-BHL-1-B079-4-11D | 11D-RHP | CRDCR:100_50 | CRDCR | PMA.AARC200GE | RDCR CONC ASME B16.9 BW | 100 | 50 |  | STDXSTD |  | A234GRWPB | AA7242530210 |  | 1.6 | 0 | 1
T100-PIPE-CCW-WCS | WCS-BHL-1-B079-4-11D | 11D-RHP | CRDCR:150_100 | CRDCR | PMA.AARC200JG | RDCR CONC ASME B16.9 BW | 150 | 100 |  | STDXSTD |  | A234GRWPB | AA7242530350 |  | 3.9 | 0 | 1
T100-PIPE-CCW-WCS | WCS-BHL-1-B079-4-11D | 11D-RHP | ELB90:100 | ELB90 | PMA.AAEA200GG | ELBOW LR 90 DEG ASME B16.9 BW | 100 | 100 |  | STD |  | A234GRWPB | AA7242502217 |  | 4.23 | 0 | 2
T100-PIPE-CCW-WCS | WCS-BHL-1-B079-4-11D | 11D-RHP | FLNG:50 | FLNG | PMA.AFFWBD0EE | FLANGE WELD NECK ASME B16.5 CL300 RF | 50 | 50 |  | S40 | CL300 | A105 | AA7246306064 |  | 3.5 | 0 | 1
T100-PIPE-CCW-WCS | WCS-BHL-1-B079-4-11D | 11D-RHP | FLNG:100 | FLNG | PMA.AFFSBB0GG | FLANGE SLIP-ON ASME B16.5 CL150 RF | 100 | 100 |  |  | CL150 | A105 | AA7246101101 |  | 5.9 | 0 | 2
T100-PIPE-CCW-WCS | WCS-BHL-1-B079-4-11D | 11D-RHP | GASKET:50 | GASKET | PMA.AAGFBD0EE | GASKET M.S.W ASME B16.20 GRAPHITE FILLER B16.5 CL300 RF | 50 | 50 |  |  | CL300 | SS304+GRAPH | HY7240365069 |  | 0.11 | 0 | 1
T100-PIPE-CCW-WCS | WCS-BHL-1-B079-4-11D | 11D-RHP | GASKET:100 | GASKET | PMA.AAGFBB0GG | GASKET M.S.W ASME B16.20 PTFE FILLER B16.5 CL150 RF | 100 | 100 |  |  | CL150 | SS304+PTFE | HY7240362035 |  | 0.32 | 0 | 2
T100-PIPE-CCW-WCS | WCS-BHL-1-B079-4-11D | 11D-RHP | GTVHO:100 | GTVHO | PMA.AAVGBBRGG | GATE VALVE HO ASME B16.10 CL150 RF(16.5) | 100 | 100 |  |  | CL150 | A216GRWCB | AA7521408101 |  | 44.42 | 0 | 1
T100-PIPE-CCW-WCS | WCS-BHL-1-B079-4-11D | 11D-RHP | PIPE:100 | PIPE | PMA.SAPR100GG | PIPE ERW/SAW IS-1239 (PART 1) PE | 100 |  |  | HVY |  | IS1239(BLACK) |  |  | 14.5 | 3.88 | 4
T100-PIPE-CCW-WCS | WCS-BHL-1-B085-4-11D | 11D-RHP | CRDCR:100_80 | CRDCR | PMA.AARC200GF | RDCR CONC ASME B16.9 BW | 100 | 80 |  | STDXSTD |  | A234GRWPB | AA7242530261 |  | 1.6 | 0 | 1
T100-PIPE-CCW-WCS | WCS-BHL-1-B085-4-11D | 11D-RHP | ELB90:100 | ELB90 | PMA.AAEA200GG | ELBOW LR 90 DEG ASME B16.9 BW | 100 | 100 |  | STD |  | A234GRWPB | AA7242502217 |  | 4.23 | 0 | 2
T100-PIPE-CCW-WCS | WCS-BHL-1-B085-4-11D | 11D-RHP | EQTEE:100 | EQTEE | PMA.AATE200GG | TEE STRT ASME B16.9 BW | 100 | 100 | 100 | STD |  | A234GRWPB | AA7242511216 |  | 5.3 | 0 | 1
T100-PIPE-CCW-WCS | WCS-BHL-1-B085-4-11D | 11D-RHP | FLNG:80 | FLNG | PMA.AFFWBD0FF | FLANGE WELD NECK ASME B16.5 CL300 RF | 80 | 80 |  | S40 | CL300 | A105 | AA7246306080 |  | 7.15 | 0 | 1
T100-PIPE-CCW-WCS | WCS-BHL-1-B085-4-11D | 11D-RHP | FLNG:100 | FLNG | PMA.AFFSBB0GG | FLANGE SLIP-ON ASME B16.5 CL150 RF | 100 | 100 |  |  | CL150 | A105 | AA7246101101 |  | 5.9 | 0 | 4
T100-PIPE-CCW-WCS | WCS-BHL-1-B085-4-11D | 11D-RHP | GASKET:80 | GASKET | PMA.AAGFBD0FF | GASKET M.S.W ASME B16.20 GRAPHITE FILLER B16.5 CL300 RF | 80 | 80 |  |  | CL300 | SS304+GRAPH | HY7240365050 |  | 0.19 | 0 | 1
T100-PIPE-CCW-WCS | WCS-BHL-1-B085-4-11D | 11D-RHP | GASKET:100 | GASKET | PMA.AAGFBB0GG | GASKET M.S.W ASME B16.20 PTFE FILLER B16.5 CL150 RF | 100 | 100 |  |  | CL150 | SS304+PTFE | HY7240362035 |  | 0.32 | 0 | 4
T100-PIPE-CCW-WCS | WCS-BHL-1-B085-4-11D | 11D-RHP | GTVHO:100 | GTVHO | PMA.AAVGBBRGG | GATE VALVE HO ASME B16.10 CL150 RF(16.5) | 100 | 100 |  |  | CL150 | A216GRWCB | AA7521408101 |  | 44.42 | 0 | 2
T100-PIPE-CCW-WCS | WCS-BHL-1-B085-4-11D | 11D-RHP | PIPE:100 | PIPE | PMA.SAPR100GG | PIPE ERW/SAW IS-1239 (PART 1) PE | 100 |  |  | HVY |  | IS1239(BLACK) |  |  | 14.5 | 5.06 | 6
T100-PIPE-CCW-WCS | WCS-BHL-1-B091-4-11D | 11D-RHP | ELB90:100 | ELB90 | PMA.AAEA200GG | ELBOW LR 90 DEG ASME B16.9 BW | 100 | 100 |  | STD |  | A234GRWPB | AA7242502217 |  | 4.23 | 0 | 12
T100-PIPE-CCW-WCS | WCS-BHL-1-B091-4-11D | 11D-RHP | FLNG:100 | FLNG | PMA.AFFSBB0GG | FLANGE SLIP-ON ASME B16.5 CL150 RF | 100 | 100 |  |  | CL150 | A105 | AA7246101101 |  | 5.9 | 0 | 3
T100-PIPE-CCW-WCS | WCS-BHL-1-B091-4-11D | 11D-RHP | GASKET:100 | GASKET | PMA.AAGFBB0GG | GASKET M.S.W ASME B16.20 PTFE FILLER B16.5 CL150 RF | 100 | 100 |  |  | CL150 | SS304+PTFE | HY7240362035 |  | 0.32 | 0 | 3
T100-PIPE-CCW-WCS | WCS-BHL-1-B091-4-11D | 11D-RHP | GTVHO:100 | GTVHO | PMA.AAVGBBRGG | GATE VALVE HO ASME B16.10 CL150 RF(16.5) | 100 | 100 |  |  | CL150 | A216GRWCB | AA7521408101 |  | 44.42 | 0 | 1
T100-PIPE-CCW-WCS | WCS-BHL-1-B091-4-11D | 11D-RHP | PIPE:100 | PIPE | PMA.SAPR100GG | PIPE ERW/SAW IS-1239 (PART 1) PE | 100 |  |  | HVY |  | IS1239(BLACK) |  |  | 14.5 | 19.5 | 14
T100-PIPE-CCW-WCS | WCS-BHL-1-B099-4-11D | 11D-RHP | CRDCR:100_50 | CRDCR | PMA.AARC200GE | RDCR CONC ASME B16.9 BW | 100 | 50 |  | STDXSTD |  | A234GRWPB | AA7242530210 |  | 1.6 | 0 | 1
T100-PIPE-CCW-WCS | WCS-BHL-1-B099-4-11D | 11D-RHP | CRDCR:150_100 | CRDCR | PMA.AARC200JG | RDCR CONC ASME B16.9 BW | 150 | 100 |  | STDXSTD |  | A234GRWPB | AA7242530350 |  | 3.9 | 0 | 1
T100-PIPE-CCW-WCS | WCS-BHL-1-B099-4-11D | 11D-RHP | ELB90:100 | ELB90 | PMA.AAEA200GG | ELBOW LR 90 DEG ASME B16.9 BW | 100 | 100 |  | STD |  | A234GRWPB | AA7242502217 |  | 4.23 | 0 | 2
T100-PIPE-CCW-WCS | WCS-BHL-1-B099-4-11D | 11D-RHP | FLNG:50 | FLNG | PMA.AFFWBD0EE | FLANGE WELD NECK ASME B16.5 CL300 RF | 50 | 50 |  | S40 | CL300 | A105 | AA7246306064 |  | 3.5 | 0 | 1
T100-PIPE-CCW-WCS | WCS-BHL-1-B099-4-11D | 11D-RHP | FLNG:100 | FLNG | PMA.AFFSBB0GG | FLANGE SLIP-ON ASME B16.5 CL150 RF | 100 | 100 |  |  | CL150 | A105 | AA7246101101 |  | 5.9 | 0 | 2
T100-PIPE-CCW-WCS | WCS-BHL-1-B099-4-11D | 11D-RHP | GASKET:50 | GASKET | PMA.AAGFBD0EE | GASKET M.S.W ASME B16.20 GRAPHITE FILLER B16.5 CL300 RF | 50 | 50 |  |  | CL300 | SS304+GRAPH | HY7240365069 |  | 0.11 | 0 | 1
T100-PIPE-CCW-WCS | WCS-BHL-1-B099-4-11D | 11D-RHP | GASKET:100 | GASKET | PMA.AAGFBB0GG | GASKET M.S.W ASME B16.20 PTFE FILLER B16.5 CL150 RF | 100 | 100 |  |  | CL150 | SS304+PTFE | HY7240362035 |  | 0.32 | 0 | 2
T100-PIPE-CCW-WCS | WCS-BHL-1-B099-4-11D | 11D-RHP | GTVHO:100 | GTVHO | PMA.AAVGBBRGG | GATE VALVE HO ASME B16.10 CL150 RF(16.5) | 100 | 100 |  |  | CL150 | A216GRWCB | AA7521408101 |  | 44.42 | 0 | 1
T100-PIPE-CCW-WCS | WCS-BHL-1-B099-4-11D | 11D-RHP | PIPE:100 | PIPE | PMA.SAPR100GG | PIPE ERW/SAW IS-1239 (PART 1) PE | 100 |  |  | HVY |  | IS1239(BLACK) |  |  | 14.5 | 3.9 | 4
T100-PIPE-CCW-WCS | WCS-BHL-1-B106-4-11D | 11D-RHP | CRDCR:100_80 | CRDCR | PMA.AARC200GF | RDCR CONC ASME B16.9 BW | 100 | 80 |  | STDXSTD |  | A234GRWPB | AA7242530261 |  | 1.6 | 0 | 1
T100-PIPE-CCW-WCS | WCS-BHL-1-B106-4-11D | 11D-RHP | ELB90:100 | ELB90 | PMA.AAEA200GG | ELBOW LR 90 DEG ASME B16.9 BW | 100 | 100 |  | STD |  | A234GRWPB | AA7242502217 |  | 4.23 | 0 | 2
T100-PIPE-CCW-WCS | WCS-BHL-1-B106-4-11D | 11D-RHP | EQTEE:100 | EQTEE | PMA.AATE200GG | TEE STRT ASME B16.9 BW | 100 | 100 | 100 | STD |  | A234GRWPB | AA7242511216 |  | 5.3 | 0 | 1
T100-PIPE-CCW-WCS | WCS-BHL-1-B106-4-11D | 11D-RHP | FLNG:80 | FLNG | PMA.AFFWBD0FF | FLANGE WELD NECK ASME B16.5 CL300 RF | 80 | 80 |  | S40 | CL300 | A105 | AA7246306080 |  | 7.15 | 0 | 1
T100-PIPE-CCW-WCS | WCS-BHL-1-B106-4-11D | 11D-RHP | FLNG:100 | FLNG | PMA.AFFSBB0GG | FLANGE SLIP-ON ASME B16.5 CL150 RF | 100 | 100 |  |  | CL150 | A105 | AA7246101101 |  | 5.9 | 0 | 4
T100-PIPE-CCW-WCS | WCS-BHL-1-B106-4-11D | 11D-RHP | GASKET:80 | GASKET | PMA.AAGFBD0FF | GASKET M.S.W ASME B16.20 GRAPHITE FILLER B16.5 CL300 RF | 80 | 80 |  |  | CL300 | SS304+GRAPH | HY7240365050 |  | 0.19 | 0 | 1
T100-PIPE-CCW-WCS | WCS-BHL-1-B106-4-11D | 11D-RHP | GASKET:100 | GASKET | PMA.AAGFBB0GG | GASKET M.S.W ASME B16.20 PTFE FILLER B16.5 CL150 RF | 100 | 100 |  |  | CL150 | SS304+PTFE | HY7240362035 |  | 0.32 | 0 | 4
T100-PIPE-CCW-WCS | WCS-BHL-1-B106-4-11D | 11D-RHP | GTVHO:100 | GTVHO | PMA.AAVGBBRGG | GATE VALVE HO ASME B16.10 CL150 RF(16.5) | 100 | 100 |  |  | CL150 | A216GRWCB | AA7521408101 |  | 44.42 | 0 | 2
T100-PIPE-CCW-WCS | WCS-BHL-1-B106-4-11D | 11D-RHP | PIPE:100 | PIPE | PMA.SAPR100GG | PIPE ERW/SAW IS-1239 (PART 1) PE | 100 |  |  | HVY |  | IS1239(BLACK) |  |  | 14.5 | 5.07 | 6
T100-PIPE-CCW-WCS | WCS-BHL-1-B110-4-11D | 11D-RHP | ELB90:100 | ELB90 | PMA.AAEA200GG | ELBOW LR 90 DEG ASME B16.9 BW | 100 | 100 |  | STD |  | A234GRWPB | AA7242502217 |  | 4.23 | 0 | 10
T100-PIPE-CCW-WCS | WCS-BHL-1-B110-4-11D | 11D-RHP | FLNG:100 | FLNG | PMA.AFFSBB0GG | FLANGE SLIP-ON ASME B16.5 CL150 RF | 100 | 100 |  |  | CL150 | A105 | AA7246101101 |  | 5.9 | 0 | 3
T100-PIPE-CCW-WCS | WCS-BHL-1-B110-4-11D | 11D-RHP | GASKET:100 | GASKET | PMA.AAGFBB0GG | GASKET M.S.W ASME B16.20 PTFE FILLER B16.5 CL150 RF | 100 | 100 |  |  | CL150 | SS304+PTFE | HY7240362035 |  | 0.32 | 0 | 3
T100-PIPE-CCW-WCS | WCS-BHL-1-B110-4-11D | 11D-RHP | GTVHO:100 | GTVHO | PMA.AAVGBBRGG | GATE VALVE HO ASME B16.10 CL150 RF(16.5) | 100 | 100 |  |  | CL150 | A216GRWCB | AA7521408101 |  | 44.42 | 0 | 1
T100-PIPE-CCW-WCS | WCS-BHL-1-B110-4-11D | 11D-RHP | PIPE:100 | PIPE | PMA.SAPR100GG | PIPE ERW/SAW IS-1239 (PART 1) PE | 100 |  |  | HVY |  | IS1239(BLACK) |  |  | 14.5 | 18.3 | 12
T100-PIPE-CCW-WCS | WCS-BHL-1-B114-6-11D | 11D-RHP | ELB45:150 | ELB45 | PMA.AAEB200JJ | ELBOW LR 45 DEG ASME B16.9 BW | 150 | 150 |  | STD |  | A234GRWPB | HY7242566568 |  | 5.505 | 0 | 1
T100-PIPE-CCW-WCS | WCS-BHL-1-B114-6-11D | 11D-RHP | ELB90:150 | ELB90 | PMA.AAEA200JJ | ELBOW LR 90 DEG ASME B16.9 BW | 150 | 150 |  | STD |  | A234GRWPB | AA7242502276 |  | 11.01 | 0 | 4
T100-PIPE-CCW-WCS | WCS-BHL-1-B114-6-11D | 11D-RHP | PIPE:150 | PIPE | PMA.SAPR100JJ | PIPE ERW/SAW IS-1239 (PART 1) PE | 150 |  |  | HVY |  | IS1239(BLACK) |  |  | 21.3 | 14.44 | 6
T100-PIPE-CCW-WCS | WCS-BHL-1-B114-6-11D | 11D-RHP | RSOT:150_100 | RSOT | PMA.00TT200JG | TEE SET ON REINFORCED (90 DEG) | 150 | 150 | 100 | [5 empty] | 0 | 0 | 1
T100-PIPE-CW | 22020 | 11D-RHP | BFLVMO:500 | BFLVMO | PMA.WAVFANMRR | BFLV GO AWWA C504 PN10 DFLGD (FF-C207D) | 500 | 500 |  |  | PN10 | A216GRWCB |  |  | 330 | 0 | 1
T100-PIPE-CW | 22020 | 11D-RHP | ELB45:500 | ELB45 | PMA.AAEB200RR | ELBOW LR 45 DEG ASME B16.9 BW | 500 | 500 |  | S10 |  | A234GRWPB | HY7242566614 |  | 46.765 | 0 | 2
T100-PIPE-CW | 22020 | 11D-RHP | ELB90:500 | ELB90 | PMA.AAEA200RR | ELBOW LR 90 DEG ASME B16.9 BW | 500 | 500 |  | S10 |  | A234GRWPB | HY7242502446 |  | 93.53 | 0 | 2
T100-PIPE-CW | 22020 | 11D-RHP | EQTEE:500 | EQTEE | PMA.AATE200RR | TEE STRT ASME B16.9 BW | 500 | 500 | 500 | S10 |  | A234GRWPB | HY7242511445 |  | 120 | 0 | 1
T100-PIPE-CW | 22020 | 11D-RHP | FLNG:500 | FLNG | PMA.AFFSBB0RR | FLANGE SLIP-ON ASME B16.5 CL150 RF | 500 | 500 |  |  | CL150 | A105 | AA7246101195 |  | 75 | 0 | 3
T100-PIPE-CW | 22020 | 11D-RHP | FLNGAWWA:500 | FLNGAWWA | PMA.WAFRAN0RR | FLANGE STEEL-RING AWWA C207-D FF | 500 | 500 |  |  | PN10 | IS2062GRB |  |  | 0 | 0 | 2
T100-PIPE-CW | 22020 | 11D-RHP | GASKET:500 | GASKET | PMA.AAGFBB0RR | GASKET M.S.W ASME B16.20 PTFE FILLER B16.5 CL150 RF | 500 | 500 |  |  | CL150 | SS304+PTFE | HY7240362116 |  | 2.87 | 0 | 3
T100-PIPE-CW | 22020 | 11D-RHP | GASKETAWWA:500 | GASKETAWWA | PMA.WAGAAN0RR | GASKET NAB FULL FACE (FF-C207D) | 500 | 500 |  |  | PN10 | PTFE |  |  | 0 | 0 | 2
T100-PIPE-CW | 22020 | 11D-RHP | PIPE:500 | PIPE | PMA.SCPR100RR | PIPE ERW/SAW IS-3589 PE | 500 |  |  | T6 |  | IS3589GRFE330 |  |  | 74.28 | 11.13 | 7
T100-PIPE-CW | 22020 | 11D-RHP | SCSTRNR:500 | SCSTRNR | PMA.AAMZBBBORR | STRAINER OFFSET BASKET TYPE CL150 RF(B16.5) | 500 | 500 | [6 empty] | 0 | 0 | 1
T100-PIPE-CW | WCR-BHL-1-B507-16-11D | 11D-RHP | BFLNG:400 | BFLNG | PMA.AFFBBB0PP | FLANGE BLIND ASME B16.5 CL150 RF | 400 | 400 |  |  | CL150 | A105 | HY7246166173 |  | 82 | 0 | 1
T100-PIPE-CW | WCR-BHL-1-B507-16-11D | 11D-RHP | BFLVGO:400 | BFLVGO | PMA.WAVFANGPP | BFLV GO AWWA C504 PN10 DFLGD (FF-C207D) | 400 | 400 |  |  | PN10 | A216GRWCB |  |  | 160 | 0 | 1
T100-PIPE-CW | WCR-BHL-1-B507-16-11D | 11D-RHP | BFLVMO:400 | BFLVMO | PMA.WAVFANMPP | BFLV GO AWWA C504 PN10 DFLGD (FF-C207D) | 400 | 400 |  |  | PN10 | A216GRWCB |  |  | 260 | 0 | 1
T100-PIPE-CW | WCR-BHL-1-B507-16-11D | 11D-RHP | ELB45:400 | ELB45 | PMA.AAEB200PP | ELBOW LR 45 DEG ASME B16.9 BW | 400 | 400 |  | S10 |  | A234GRWPB | HY7242566967 |  | 29.795 | 0 | 2
T100-PIPE-CW | WCR-BHL-1-B507-16-11D | 11D-RHP | ELB90:400 | ELB90 | PMA.AAEA200PP | ELBOW LR 90 DEG ASME B16.9 BW | 400 | 400 |  | S10 |  | A234GRWPB | AA7242502420 |  | 59.59 | 0 | 9
T100-PIPE-CW | WCR-BHL-1-B507-16-11D | 11D-RHP | EQTEE:400 | EQTEE | PMA.AATE200PP | TEE STRT ASME B16.9 BW | 400 | 400 | 400 | S10 |  | A234GRWPB | HY7242511429 |  | 90.8 | 0 | 1
T100-PIPE-CW | WCR-BHL-1-B507-16-11D | 11D-RHP | FLNG:400 | FLNG | PMA.AFFSBB0PP | FLANGE SLIP-ON ASME B16.5 CL150 RF | 400 | 400 |  |  | CL150 | A105 | AA7246101179 |  | 54 | 0 | 3
T100-PIPE-CW | WCR-BHL-1-B507-16-11D | 11D-RHP | FLNGAWWA:400 | FLNGAWWA | PMA.WAFRAN0PP | FLANGE STEEL-RING AWWA C207-D FF | 400 | 400 |  |  | PN10 | IS2062GRB |  |  | 0 | 0 | 4
T100-PIPE-CW | WCR-BHL-1-B507-16-11D | 11D-RHP | GASKET:400 | GASKET | PMA.AAGFBB0PP | GASKET M.S.W ASME B16.20 PTFE FILLER B16.5 CL150 RF | 400 | 400 |  |  | CL150 | SS304+PTFE | HY7240362094 |  | 2.1 | 0 | 3
T100-PIPE-CW | WCR-BHL-1-B507-16-11D | 11D-RHP | GASKETAWWA:400 | GASKETAWWA | PMA.WAGAAN0PP | GASKET NAB FULL FACE (FF-C207D) | 400 | 400 |  |  | PN10 | PTFE |  |  | 0 | 0 | 4
T100-PIPE-CW | WCR-BHL-1-B507-16-11D | 11D-RHP | PIPE:400 | PIPE | PMA.SCPR100PP | PIPE ERW/SAW IS-3589 PE | 400 |  |  | T6 |  | IS3589GRFE330 |  |  | 59.25 | 119.77 | 16
T100-PIPE-CW | WCR-BHL-1-B510-36-11D | 11D-RHP | BFLNGAWWA:900 | BFLNGAWWA | PMA.WAFBAN0ZZ | FLANGE BLIND AWWA C207-D FF | 900 |  |  |  | PN10 | IS2062GRB |  |  | 0 | 0 | 1
T100-PIPE-CW | WCR-BHL-1-B510-36-11D | 11D-RHP | BFLVMO:900 | BFLVMO | PMA.WAVFANMZZ | BFLV GO AWWA C504 PN10 DFLGD (FF-C207D) | 900 | 900 |  |  | PN10 | A216GRWCB |  |  | 1200 | 0 | 1
T100-PIPE-CW | WCR-BHL-1-B510-36-11D | 11D-RHP | ELB45:900 | ELB45 | PMA.AAEB200ZZ | ELBOW LR 45 DEG ASME B16.9 BW | 900 | 900 |  | XS |  | A234GRWPB |  |  | 302.17 | 0 | 1
T100-PIPE-CW | WCR-BHL-1-B510-36-11D | 11D-RHP | ELB90:900 | ELB90 | PMA.AAEA200ZZ | ELBOW LR 90 DEG ASME B16.9 BW | 900 | 900 |  | XS |  | A234GRWPB |  |  | 604.34 | 0 | 3
T100-PIPE-CW | WCR-BHL-1-B510-36-11D | 11D-RHP | EQTEE:900 | EQTEE | PMA.AATE200ZZ | TEE STRT ASME B16.9 BW | 900 | 900 | 900 | XS |  | A234GRWPB |  |  | 731 | 0 | 1
T100-PIPE-CW | WCR-BHL-1-B510-36-11D | 11D-RHP | FLNG:100 | FLNG | PMA.AFFSBB0GG | FLANGE SLIP-ON ASME B16.5 CL150 RF | 100 | 100 |  |  | CL150 | A105 | AA7246101101 |  | 5.9 | 0 | 2
T100-PIPE-CW | WCR-BHL-1-B510-36-11D | 11D-RHP | FLNGAWWA:900 | FLNGAWWA | PMA.WAFRAN0ZZ | FLANGE STEEL-RING AWWA C207-D FF | 900 | 900 |  |  | PN10 | IS2062GRB |  |  | 0 | 0 | 7
T100-PIPE-CW | WCR-BHL-1-B510-36-11D | 11D-RHP | GASKET:100 | GASKET | PMA.AAGFBB0GG | GASKET M.S.W ASME B16.20 PTFE FILLER B16.5 CL150 RF | 100 | 100 |  |  | CL150 | SS304+PTFE | HY7240362035 |  | 0.32 | 0 | 1
T100-PIPE-CW | WCR-BHL-1-B510-36-11D | 11D-RHP | GASKETAWWA:900 | GASKETAWWA | PMA.WAGBAN0ZZ | GASKET NAB FLAT RING (FF-C207D) | 900 | 900 |  |  | PN10 | PTFE |  |  | 0 | 0 | 7
T100-PIPE-CW | WCR-BHL-1-B510-36-11D | 11D-RHP | PCOM-37 | PCOM-37 | PMA.WAMBANRZZ | RE JOINT PN10 FLGD AWWA (FF-C207D) | 900 | 900 | [6 empty] | 0 | 0 | 1
T100-PIPE-CW | WCR-BHL-1-B510-36-11D | 11D-RHP | PIPE:100 | PIPE | PMA.SAPR100GG | PIPE ERW/SAW IS-1239 (PART 1) PE | 100 |  |  | HVY |  | IS1239(BLACK) |  |  | 14.5 | 0.3 | 1
T100-PIPE-CW | WCR-BHL-1-B510-36-11D | 11D-RHP | PIPE:900 | PIPE | PMA.SCPR100ZZ | PIPE ERW/SAW IS-3589 PE | 900 |  |  | T10 |  | IS3589GRFE330 |  |  | 222.94 | 15.39 | 10
T100-PIPE-CW | WCR-BHL-1-B510-36-11D | 11D-RHP | RSOT:900_100 | RSOT | PMA.00TT200ZG | TEE SET ON REINFORCED (90 DEG) | 900 | 900 | 100 | [5 empty] | 0 | 0 | 1
T100-PIPE-CW | WCR-BHL-1-B511-36-11D | 11D-RHP | BFLNGAWWA:900 | BFLNGAWWA | PMA.WAFBAN0ZZ | FLANGE BLIND AWWA C207-D FF | 900 |  |  |  | PN10 | IS2062GRB |  |  | 0 | 0 | 1
T100-PIPE-CW | WCR-BHL-1-B511-36-11D | 11D-RHP | BFLVMO:900 | BFLVMO | PMA.WAVFANMZZ | BFLV GO AWWA C504 PN10 DFLGD (FF-C207D) | 900 | 900 |  |  | PN10 | A216GRWCB |  |  | 1200 | 0 | 1
T100-PIPE-CW | WCR-BHL-1-B511-36-11D | 11D-RHP | ELB45:900 | ELB45 | PMA.AAEB200ZZ | ELBOW LR 45 DEG ASME B16.9 BW | 900 | 900 |  | XS |  | A234GRWPB |  |  | 302.17 | 0 | 1
T100-PIPE-CW | WCR-BHL-1-B511-36-11D | 11D-RHP | ELB90:900 | ELB90 | PMA.AAEA200ZZ | ELBOW LR 90 DEG ASME B16.9 BW | 900 | 900 |  | XS |  | A234GRWPB |  |  | 604.34 | 0 | 3
T100-PIPE-CW | WCR-BHL-1-B511-36-11D | 11D-RHP | EQTEE:900 | EQTEE | PMA.AATE200ZZ | TEE STRT ASME B16.9 BW | 900 | 900 | 900 | XS |  | A234GRWPB |  |  | 731 | 0 | 1
T100-PIPE-CW | WCR-BHL-1-B511-36-11D | 11D-RHP | FLNG:100 | FLNG | PMA.AFFSBB0GG | FLANGE SLIP-ON ASME B16.5 CL150 RF | 100 | 100 |  |  | CL150 | A105 | AA7246101101 |  | 5.9 | 0 | 2
T100-PIPE-CW | WCR-BHL-1-B511-36-11D | 11D-RHP | FLNG:150 | FLNG | PMA.AFFSBB0JJ | FLANGE SLIP-ON ASME B16.5 CL150 RF | 150 | 150 |  |  | CL150 | A105 | AA7246101128 |  | 8.6 | 0 | 2
T100-PIPE-CW | WCR-BHL-1-B511-36-11D | 11D-RHP | FLNGAWWA:900 | FLNGAWWA | PMA.WAFRAN0ZZ | FLANGE STEEL-RING AWWA C207-D FF | 900 | 900 |  |  | PN10 | IS2062GRB |  |  | 0 | 0 | 7
T100-PIPE-CW | WCR-BHL-1-B511-36-11D | 11D-RHP | GASKET:100 | GASKET | PMA.AAGFBB0GG | GASKET M.S.W ASME B16.20 PTFE FILLER B16.5 CL150 RF | 100 | 100 |  |  | CL150 | SS304+PTFE | HY7240362035 |  | 0.32 | 0 | 1
T100-PIPE-CW | WCR-BHL-1-B511-36-11D | 11D-RHP | GASKET:150 | GASKET | PMA.AAGFBB0JJ | GASKET M.S.W ASME B16.20 PTFE FILLER B16.5 CL150 RF | 150 | 150 |  |  | CL150 | SS304+PTFE | HY7240362043 |  | 0.56 | 0 | 1
T100-PIPE-CW | WCR-BHL-1-B511-36-11D | 11D-RHP | GASKETAWWA:900 | GASKETAWWA | PMA.WAGBAN0ZZ | GASKET NAB FLAT RING (FF-C207D) | 900 | 900 |  |  | PN10 | PTFE |  |  | 0 | 0 | 7
T100-PIPE-CW | WCR-BHL-1-B511-36-11D | 11D-RHP | PCOM-37 | PCOM-37 | PMA.WAMBANRZZ | RE JOINT PN10 FLGD AWWA (FF-C207D) | 900 | 900 | [6 empty] | 0 | 0 | 1
T100-PIPE-CW | WCR-BHL-1-B511-36-11D | 11D-RHP | PIPE:100 | PIPE | PMA.SAPR100GG | PIPE ERW/SAW IS-1239 (PART 1) PE | 100 |  |  | HVY |  | IS1239(BLACK) |  |  | 14.5 | 0.3 | 1
T100-PIPE-CW | WCR-BHL-1-B511-36-11D | 11D-RHP | PIPE:150 | PIPE | PMA.SAPR100JJ | PIPE ERW/SAW IS-1239 (PART 1) PE | 150 |  |  | HVY |  | IS1239(BLACK) |  |  | 21.3 | 0.3 | 1
T100-PIPE-CW | WCR-BHL-1-B511-36-11D | 11D-RHP | PIPE:900 | PIPE | PMA.SCPR100ZZ | PIPE ERW/SAW IS-3589 PE | 900 |  |  | T10 |  | IS3589GRFE330 |  |  | 222.94 | 15.17 | 11
T100-PIPE-CW | WCR-BHL-1-B511-36-11D | 11D-RHP | RSOT:900_100 | RSOT | PMA.00TT200ZG | TEE SET ON REINFORCED (90 DEG) | 900 | 900 | 100 | [5 empty] | 0 | 0 | 1
T100-PIPE-CW | WCR-BHL-1-B511-36-11D | 11D-RHP | RSOT:900_150 | RSOT | PMA.00TT200ZJ | TEE SET ON REINFORCED (90 DEG) | 900 | 900 | 150 | [5 empty] | 0 | 0 | 1
T100-PIPE-CW | WCS-BHL-1-B501-20-11D | 11D-RHP | BFLVMO:500 | BFLVMO | PMA.WAVFANMRR | BFLV GO AWWA C504 PN10 DFLGD (FF-C207D) | 500 | 500 |  |  | PN10 | A216GRWCB |  |  | 330 | 0 | 1
T100-PIPE-CW | WCS-BHL-1-B501-20-11D | 11D-RHP | ELB45:500 | ELB45 | PMA.AAEB200RR | ELBOW LR 45 DEG ASME B16.9 BW | 500 | 500 |  | S10 |  | A234GRWPB | HY7242566614 |  | 46.765 | 0 | 2
T100-PIPE-CW | WCS-BHL-1-B501-20-11D | 11D-RHP | ELB90:500 | ELB90 | PMA.AAEA200RR | ELBOW LR 90 DEG ASME B16.9 BW | 500 | 500 |  | S10 |  | A234GRWPB | HY7242502446 |  | 93.53 | 0 | 2
T100-PIPE-CW | WCS-BHL-1-B501-20-11D | 11D-RHP | EQTEE:500 | EQTEE | PMA.AATE200RR | TEE STRT ASME B16.9 BW | 500 | 500 | 500 | S10 |  | A234GRWPB | HY7242511445 |  | 120 | 0 | 1
T100-PIPE-CW | WCS-BHL-1-B501-20-11D | 11D-RHP | FLNG:500 | FLNG | PMA.AFFSBB0RR | FLANGE SLIP-ON ASME B16.5 CL150 RF | 500 | 500 |  |  | CL150 | A105 | AA7246101195 |  | 75 | 0 | 3
T100-PIPE-CW | WCS-BHL-1-B501-20-11D | 11D-RHP | FLNGAWWA:500 | FLNGAWWA | PMA.WAFRAN0RR | FLANGE STEEL-RING AWWA C207-D FF | 500 | 500 |  |  | PN10 | IS2062GRB |  |  | 0 | 0 | 2
T100-PIPE-CW | WCS-BHL-1-B501-20-11D | 11D-RHP | GASKET:500 | GASKET | PMA.AAGFBB0RR | GASKET M.S.W ASME B16.20 PTFE FILLER B16.5 CL150 RF | 500 | 500 |  |  | CL150 | SS304+PTFE | HY7240362116 |  | 2.87 | 0 | 3
T100-PIPE-CW | WCS-BHL-1-B501-20-11D | 11D-RHP | GASKETAWWA:500 | GASKETAWWA | PMA.WAGAAN0RR | GASKET NAB FULL FACE (FF-C207D) | 500 | 500 |  |  | PN10 | PTFE |  |  | 0 | 0 | 2
T100-PIPE-CW | WCS-BHL-1-B501-20-11D | 11D-RHP | PIPE:500 | PIPE | PMA.SCPR100RR | PIPE ERW/SAW IS-3589 PE | 500 |  |  | T6 |  | IS3589GRFE330 |  |  | 74.28 | 11.13 | 7
T100-PIPE-CW | WCS-BHL-1-B501-20-11D | 11D-RHP | SCSTRNR:500 | SCSTRNR | PMA.AAMZBBBORR | STRAINER OFFSET BASKET TYPE CL150 RF(B16.5) | 500 | 500 | [6 empty] | 0 | 0 | 1
T100-PIPE-CW | WCS-BHL-1-B502-20-11D | 11D-RHP | BFLVGO:500 | BFLVGO | PMA.WAVFANGRR | BFLV GO AWWA C504 PN10 DFLGD (FF-C207D) | 500 | 500 |  |  | PN10 | A216GRWCB |  |  | 230 | 0 | 1
T100-PIPE-CW | WCS-BHL-1-B502-20-11D | 11D-RHP | ERDCR:500_350 | ERDCR | PMA.AARE200RN | RDCR ECC ASME B16.9 BW | 500 | 350 |  | S10XS10 |  | A234GRWPB |  |  | 50 | 0 | 1
T100-PIPE-CW | WCS-BHL-1-B502-20-11D | 11D-RHP | FLNG:350 | FLNG | PMA.AFFSBB0NN | FLANGE SLIP-ON ASME B16.5 CL150 RF | 350 | 350 |  |  | CL150 | A105 | AA7246101160 |  | 41 | 0 | 1
T100-PIPE-CW | WCS-BHL-1-B502-20-11D | 11D-RHP | FLNGAWWA:500 | FLNGAWWA | PMA.WAFRAN0RR | FLANGE STEEL-RING AWWA C207-D FF | 500 | 500 |  |  | PN10 | IS2062GRB |  |  | 0 | 0 | 2
T100-PIPE-CW | WCS-BHL-1-B502-20-11D | 11D-RHP | GASKET:350 | GASKET | PMA.AAGFBB0NN | GASKET M.S.W ASME B16.20 PTFE FILLER B16.5 CL150 RF | 350 | 350 |  |  | CL150 | SS304+PTFE | HY7240362086 |  | 1.57 | 0 | 1
T100-PIPE-CW | WCS-BHL-1-B502-20-11D | 11D-RHP | GASKETAWWA:500 | GASKETAWWA | PMA.WAGAAN0RR | GASKET NAB FULL FACE (FF-C207D) | 500 | 500 |  |  | PN10 | PTFE |  |  | 0 | 0 | 2
T100-PIPE-CW | WCS-BHL-1-B502-20-11D | 11D-RHP | PIPE:350 | PIPE | PMA.SCPR100NN | PIPE ERW/SAW IS-3589 PE | 350 |  |  | T6 |  | IS3589GRFE330 |  |  | 51.73 | 0.6 | 1
T100-PIPE-CW | WCS-BHL-1-B502-20-11D | 11D-RHP | PIPE:500 | PIPE | PMA.SCPR100RR | PIPE ERW/SAW IS-3589 PE | 500 |  |  | T6 |  | IS3589GRFE330 |  |  | 74.28 | 3.76 | 2
T100-PIPE-CW | WCS-BHL-1-B503-20-11D | 11D-RHP | BFLVGO:500 | BFLVGO | PMA.WAVFANGRR | BFLV GO AWWA C504 PN10 DFLGD (FF-C207D) | 500 | 500 |  |  | PN10 | A216GRWCB |  |  | 230 | 0 | 1
T100-PIPE-CW | WCS-BHL-1-B503-20-11D | 11D-RHP | ELB90:500 | ELB90 | PMA.AAEA200RR | ELBOW LR 90 DEG ASME B16.9 BW | 500 | 500 |  | S10 |  | A234GRWPB | HY7242502446 |  | 93.53 | 0 | 1
T100-PIPE-CW | WCS-BHL-1-B503-20-11D | 11D-RHP | ERDCR:500_350 | ERDCR | PMA.AARE200RN | RDCR ECC ASME B16.9 BW | 500 | 350 |  | S10XS10 |  | A234GRWPB |  |  | 50 | 0 | 1
T100-PIPE-CW | WCS-BHL-1-B503-20-11D | 11D-RHP | FLNG:350 | FLNG | PMA.AFFSBB0NN | FLANGE SLIP-ON ASME B16.5 CL150 RF | 350 | 350 |  |  | CL150 | A105 | AA7246101160 |  | 41 | 0 | 1
T100-PIPE-CW | WCS-BHL-1-B503-20-11D | 11D-RHP | FLNGAWWA:500 | FLNGAWWA | PMA.WAFRAN0RR | FLANGE STEEL-RING AWWA C207-D FF | 500 | 500 |  |  | PN10 | IS2062GRB |  |  | 0 | 0 | 2
T100-PIPE-CW | WCS-BHL-1-B503-20-11D | 11D-RHP | GASKET:350 | GASKET | PMA.AAGFBB0NN | GASKET M.S.W ASME B16.20 PTFE FILLER B16.5 CL150 RF | 350 | 350 |  |  | CL150 | SS304+PTFE | HY7240362086 |  | 1.57 | 0 | 1
T100-PIPE-CW | WCS-BHL-1-B503-20-11D | 11D-RHP | GASKETAWWA:500 | GASKETAWWA | PMA.WAGAAN0RR | GASKET NAB FULL FACE (FF-C207D) | 500 | 500 |  |  | PN10 | PTFE |  |  | 0 | 0 | 2
T100-PIPE-CW | WCS-BHL-1-B503-20-11D | 11D-RHP | PIPE:350 | PIPE | PMA.SCPR100NN | PIPE ERW/SAW IS-3589 PE | 350 |  |  | T6 |  | IS3589GRFE330 |  |  | 51.73 | 0.6 | 1
T100-PIPE-CW | WCS-BHL-1-B503-20-11D | 11D-RHP | PIPE:500 | PIPE | PMA.SCPR100RR | PIPE ERW/SAW IS-3589 PE | 500 |  |  | T6 |  | IS3589GRFE330 |  |  | 74.28 | 8.24 | 3
T100-PIPE-CW | WCS-BHL-1-B504-16-11D | 11D-RHP | BFLVGO:400 | BFLVGO | PMA.WAVFANGPP | BFLV GO AWWA C504 PN10 DFLGD (FF-C207D) | 400 | 400 |  |  | PN10 | A216GRWCB |  |  | 160 | 0 | 1
T100-PIPE-CW | WCS-BHL-1-B504-16-11D | 11D-RHP | CRDCR:400_300 | CRDCR | PMA.AARC200PM | RDCR CONC ASME B16.9 BW | 400 | 300 |  | S10XS20 |  | A234GRWPB | AA7242530636 |  | 22.65 | 0 | 1
T100-PIPE-CW | WCS-BHL-1-B504-16-11D | 11D-RHP | ELB90:400 | ELB90 | PMA.AAEA200PP | ELBOW LR 90 DEG ASME B16.9 BW | 400 | 400 |  | S10 |  | A234GRWPB | AA7242502420 |  | 59.59 | 0 | 1
T100-PIPE-CW | WCS-BHL-1-B504-16-11D | 11D-RHP | FLNG:300 | FLNG | PMA.AFFSBB0MM | FLANGE SLIP-ON ASME B16.5 CL150 RF | 300 | 300 |  |  | CL150 | A105 | AA7246101152 |  | 29 | 0 | 1
T100-PIPE-CW | WCS-BHL-1-B504-16-11D | 11D-RHP | FLNG:400 | FLNG | PMA.AFFSBB0PP | FLANGE SLIP-ON ASME B16.5 CL150 RF | 400 | 400 |  |  | CL150 | A105 | AA7246101179 |  | 54 | 0 | 2
T100-PIPE-CW | WCS-BHL-1-B504-16-11D | 11D-RHP | FLNGAWWA:400 | FLNGAWWA | PMA.WAFRAN0PP | FLANGE STEEL-RING AWWA C207-D FF | 400 | 400 |  |  | PN10 | IS2062GRB |  |  | 0 | 0 | 2
T100-PIPE-CW | WCS-BHL-1-B504-16-11D | 11D-RHP | GASKET:300 | GASKET | PMA.AAGFBB0MM | GASKET M.S.W ASME B16.20 PTFE FILLER B16.5 CL150 RF | 300 | 300 |  |  | CL150 | SS304+PTFE | HY7240362078 |  | 1.41 | 0 | 1
T100-PIPE-CW | WCS-BHL-1-B504-16-11D | 11D-RHP | GASKET:400 | GASKET | PMA.AAGFBB0PP | GASKET M.S.W ASME B16.20 PTFE FILLER B16.5 CL150 RF | 400 | 400 |  |  | CL150 | SS304+PTFE | HY7240362094 |  | 2.1 | 0 | 2
T100-PIPE-CW | WCS-BHL-1-B504-16-11D | 11D-RHP | GASKETAWWA:400 | GASKETAWWA | PMA.WAGAAN0PP | GASKET NAB FULL FACE (FF-C207D) | 400 | 400 |  |  | PN10 | PTFE |  |  | 0 | 0 | 2
T100-PIPE-CW | WCS-BHL-1-B504-16-11D | 11D-RHP | PIPE:300 | PIPE | PMA.SCPR100MM | PIPE ERW/SAW IS-3589 PE | 300 |  |  | T6 |  | IS3589GRFE330 |  |  | 47.02 | 0.3 | 1
T100-PIPE-CW | WCS-BHL-1-B504-16-11D | 11D-RHP | PIPE:400 | PIPE | PMA.SCPR100PP | PIPE ERW/SAW IS-3589 PE | 400 |  |  | T6 |  | IS3589GRFE330 |  |  | 59.25 | 2.63 | 4
T100-PIPE-CW | WCS-BHL-1-B504-16-11D | 11D-RHP | SCV:400 | SCV | PMA.AAVJBB0PP | SWING CHECK VALVE ASME B16.10 CL150 RF(B16.5) | 400 | 400 |  |  | CL150 | A216GRWCB | AA7541408174 |  | 1123.21 | 0 | 1
T100-PIPE-CW | WCS-BHL-1-B505-16-11D | 11D-RHP | BFLVGO:400 | BFLVGO | PMA.WAVFANGPP | BFLV GO AWWA C504 PN10 DFLGD (FF-C207D) | 400 | 400 |  |  | PN10 | A216GRWCB |  |  | 160 | 0 | 1
T100-PIPE-CW | WCS-BHL-1-B505-16-11D | 11D-RHP | CRDCR:400_300 | CRDCR | PMA.AARC200PM | RDCR CONC ASME B16.9 BW | 400 | 300 |  | S10XS20 |  | A234GRWPB | AA7242530636 |  | 22.65 | 0 | 1
T100-PIPE-CW | WCS-BHL-1-B505-16-11D | 11D-RHP | ELB90:400 | ELB90 | PMA.AAEA200PP | ELBOW LR 90 DEG ASME B16.9 BW | 400 | 400 |  | S10 |  | A234GRWPB | AA7242502420 |  | 59.59 | 0 | 2
T100-PIPE-CW | WCS-BHL-1-B505-16-11D | 11D-RHP | FLNG:300 | FLNG | PMA.AFFSBB0MM | FLANGE SLIP-ON ASME B16.5 CL150 RF | 300 | 300 |  |  | CL150 | A105 | AA7246101152 |  | 29 | 0 | 1
T100-PIPE-CW | WCS-BHL-1-B505-16-11D | 11D-RHP | FLNG:400 | FLNG | PMA.AFFSBB0PP | FLANGE SLIP-ON ASME B16.5 CL150 RF | 400 | 400 |  |  | CL150 | A105 | AA7246101179 |  | 54 | 0 | 2
T100-PIPE-CW | WCS-BHL-1-B505-16-11D | 11D-RHP | FLNGAWWA:400 | FLNGAWWA | PMA.WAFRAN0PP | FLANGE STEEL-RING AWWA C207-D FF | 400 | 400 |  |  | PN10 | IS2062GRB |  |  | 0 | 0 | 2
T100-PIPE-CW | WCS-BHL-1-B505-16-11D | 11D-RHP | GASKET:300 | GASKET | PMA.AAGFBB0MM | GASKET M.S.W ASME B16.20 PTFE FILLER B16.5 CL150 RF | 300 | 300 |  |  | CL150 | SS304+PTFE | HY7240362078 |  | 1.41 | 0 | 1
T100-PIPE-CW | WCS-BHL-1-B505-16-11D | 11D-RHP | GASKET:400 | GASKET | PMA.AAGFBB0PP | GASKET M.S.W ASME B16.20 PTFE FILLER B16.5 CL150 RF | 400 | 400 |  |  | CL150 | SS304+PTFE | HY7240362094 |  | 2.1 | 0 | 2
T100-PIPE-CW | WCS-BHL-1-B505-16-11D | 11D-RHP | GASKETAWWA:400 | GASKETAWWA | PMA.WAGAAN0PP | GASKET NAB FULL FACE (FF-C207D) | 400 | 400 |  |  | PN10 | PTFE |  |  | 0 | 0 | 2
T100-PIPE-CW | WCS-BHL-1-B505-16-11D | 11D-RHP | PIPE:300 | PIPE | PMA.SCPR100MM | PIPE ERW/SAW IS-3589 PE | 300 |  |  | T6 |  | IS3589GRFE330 |  |  | 47.02 | 0.3 | 1
T100-PIPE-CW | WCS-BHL-1-B505-16-11D | 11D-RHP | PIPE:400 | PIPE | PMA.SCPR100PP | PIPE ERW/SAW IS-3589 PE | 400 |  |  | T6 |  | IS3589GRFE330 |  |  | 59.25 | 7.41 | 5
T100-PIPE-CW | WCS-BHL-1-B505-16-11D | 11D-RHP | SCV:400 | SCV | PMA.AAVJBB0PP | SWING CHECK VALVE ASME B16.10 CL150 RF(B16.5) | 400 | 400 |  |  | CL150 | A216GRWCB | AA7541408174 |  | 1123.21 | 0 | 1
T100-PIPE-CW | WCS-BHL-1-B506-16-11D | 11D-RHP | BFLNG:400 | BFLNG | PMA.AFFBBB0PP | FLANGE BLIND ASME B16.5 CL150 RF | 400 | 400 |  |  | CL150 | A105 | HY7246166173 |  | 82 | 0 | 1
T100-PIPE-CW | WCS-BHL-1-B506-16-11D | 11D-RHP | BFLVGO:400 | BFLVGO | PMA.WAVFANGPP | BFLV GO AWWA C504 PN10 DFLGD (FF-C207D) | 400 | 400 |  |  | PN10 | A216GRWCB |  |  | 160 | 0 | 1
T100-PIPE-CW | WCS-BHL-1-B506-16-11D | 11D-RHP | ELB45:400 | ELB45 | PMA.AAEB200PP | ELBOW LR 45 DEG ASME B16.9 BW | 400 | 400 |  | S10 |  | A234GRWPB | HY7242566967 |  | 29.795 | 0 | 1
T100-PIPE-CW | WCS-BHL-1-B506-16-11D | 11D-RHP | ELB90:400 | ELB90 | PMA.AAEA200PP | ELBOW LR 90 DEG ASME B16.9 BW | 400 | 400 |  | S10 |  | A234GRWPB | AA7242502420 |  | 59.59 | 0 | 6
T100-PIPE-CW | WCS-BHL-1-B506-16-11D | 11D-RHP | EQTEE:400 | EQTEE | PMA.AATE200PP | TEE STRT ASME B16.9 BW | 400 | 400 | 400 | S10 |  | A234GRWPB | HY7242511429 |  | 90.8 | 0 | 2
T100-PIPE-CW | WCS-BHL-1-B506-16-11D | 11D-RHP | FLNG:400 | FLNG | PMA.AFFSBB0PP | FLANGE SLIP-ON ASME B16.5 CL150 RF | 400 | 400 |  |  | CL150 | A105 | AA7246101179 |  | 54 | 0 | 2
T100-PIPE-CW | WCS-BHL-1-B506-16-11D | 11D-RHP | FLNGAWWA:400 | FLNGAWWA | PMA.WAFRAN0PP | FLANGE STEEL-RING AWWA C207-D FF | 400 | 400 |  |  | PN10 | IS2062GRB |  |  | 0 | 0 | 2
T100-PIPE-CW | WCS-BHL-1-B506-16-11D | 11D-RHP | GASKET:400 | GASKET | PMA.AAGFBB0PP | GASKET M.S.W ASME B16.20 PTFE FILLER B16.5 CL150 RF | 400 | 400 |  |  | CL150 | SS304+PTFE | HY7240362094 |  | 2.1 | 0 | 2
T100-PIPE-CW | WCS-BHL-1-B506-16-11D | 11D-RHP | GASKETAWWA:400 | GASKETAWWA | PMA.WAGAAN0PP | GASKET NAB FULL FACE (FF-C207D) | 400 | 400 |  |  | PN10 | PTFE |  |  | 0 | 0 | 2
T100-PIPE-CW | WCS-BHL-1-B506-16-11D | 11D-RHP | PIPE:400 | PIPE | PMA.SCPR100PP | PIPE ERW/SAW IS-3589 PE | 400 |  |  | T6 |  | IS3589GRFE330 |  |  | 59.25 | 137 | 10
T100-PIPE-CW | WCS-BHL-1-B508-36-11D | 11D-RHP | BFLNG:80 | BFLNG | PMA.AFFBBB0FF | FLANGE BLIND ASME B16.5 CL150 RF | 80 | 80 |  |  | CL150 | A105 | HY7246166084 |  | 4.1 | 0 | 1
T100-PIPE-CW | WCS-BHL-1-B508-36-11D | 11D-RHP | BFLNGAWWA:900 | BFLNGAWWA | PMA.WAFBAN0ZZ | FLANGE BLIND AWWA C207-D FF | 900 |  |  |  | PN10 | IS2062GRB |  |  | 0 | 0 | 1
T100-PIPE-CW | WCS-BHL-1-B508-36-11D | 11D-RHP | BFLVMO:900 | BFLVMO | PMA.WAVFANMZZ | BFLV GO AWWA C504 PN10 DFLGD (FF-C207D) | 900 | 900 |  |  | PN10 | A216GRWCB |  |  | 1200 | 0 | 1
T100-PIPE-CW | WCS-BHL-1-B508-36-11D | 11D-RHP | ELB90:80 | ELB90 | PMA.AAEA200FF | ELBOW LR 90 DEG ASME B16.9 BW | 80 | 80 |  | STD |  | A234GRWPB | AA7242502160 |  | 2.3 | 0 | 1
T100-PIPE-CW | WCS-BHL-1-B508-36-11D | 11D-RHP | ELB90:900 | ELB90 | PMA.AAEA200ZZ | ELBOW LR 90 DEG ASME B16.9 BW | 900 | 900 |  | XS |  | A234GRWPB |  |  | 604.34 | 0 | 1
T100-PIPE-CW | WCS-BHL-1-B508-36-11D | 11D-RHP | EQTEE:900 | EQTEE | PMA.AATE200ZZ | TEE STRT ASME B16.9 BW | 900 | 900 | 900 | XS |  | A234GRWPB |  |  | 731 | 0 | 1
T100-PIPE-CW | WCS-BHL-1-B508-36-11D | 11D-RHP | FLNG:80 | FLNG | PMA.AFFSBB0FF | FLANGE SLIP-ON ASME B16.5 CL150 RF | 80 | 80 |  |  | CL150 | A105 | AA7246101080 |  | 3.7 | 0 | 1
T100-PIPE-CW | WCS-BHL-1-B508-36-11D | 11D-RHP | FLNGAWWA:900 | FLNGAWWA | PMA.WAFRAN0ZZ | FLANGE STEEL-RING AWWA C207-D FF | 900 | 900 |  |  | PN10 | IS2062GRB |  |  | 0 | 0 | 7
T100-PIPE-CW | WCS-BHL-1-B508-36-11D | 11D-RHP | GASKET:80 | GASKET | PMA.AAGFBB0FF | GASKET M.S.W ASME B16.20 PTFE FILLER B16.5 CL150 RF | 80 | 80 |  |  | CL150 | SS304+PTFE | HY7240362027 |  | 0.19 | 0 | 2
T100-PIPE-CW | WCS-BHL-1-B508-36-11D | 11D-RHP | GASKETAWWA:900 | GASKETAWWA | PMA.WAGBAN0ZZ | GASKET NAB FLAT RING (FF-C207D) | 900 | 900 |  |  | PN10 | PTFE |  |  | 0 | 0 | 7
T100-PIPE-CW | WCS-BHL-1-B508-36-11D | 11D-RHP | GTVHO:80 | GTVHO | PMA.AAVGBBRFF | GATE VALVE HO ASME B16.10 CL150 RF(16.5) | 80 | 80 |  |  | CL150 | A216GRWCB | AA7521408080 |  | 29.94 | 0 | 1
T100-PIPE-CW | WCS-BHL-1-B508-36-11D | 11D-RHP | PCOM-37 | PCOM-37 | PMA.WAMBANRZZ | RE JOINT PN10 FLGD AWWA (FF-C207D) | 900 | 900 | [6 empty] | 0 | 0 | 1
T100-PIPE-CW | WCS-BHL-1-B508-36-11D | 11D-RHP | PIPE:80 | PIPE | PMA.SAPR100FF | PIPE ERW/SAW IS-1239 (PART 1) PE | 80 |  |  | HVY |  | IS1239(BLACK) | AA1011052601 |  | 9.9 | 0.73 | 2
T100-PIPE-CW | WCS-BHL-1-B508-36-11D | 11D-RHP | PIPE:900 | PIPE | PMA.SCPR100ZZ | PIPE ERW/SAW IS-3589 PE | 900 |  |  | T10 |  | IS3589GRFE330 |  |  | 222.94 | 10.74 | 7
T100-PIPE-CW | WCS-BHL-1-B508-36-11D | 11D-RHP | RSOT:900_80 | RSOT | PMA.00TT200ZF | TEE SET ON REINFORCED (90 DEG) | 900 | 900 | 80 | [5 empty] | 0 | 0 | 1
T100-PIPE-CW | WCS-BHL-1-B509-36-11D | 11D-RHP | BFLNG:80 | BFLNG | PMA.AFFBBB0FF | FLANGE BLIND ASME B16.5 CL150 RF | 80 | 80 |  |  | CL150 | A105 | HY7246166084 |  | 4.1 | 0 | 1
T100-PIPE-CW | WCS-BHL-1-B509-36-11D | 11D-RHP | BFLNGAWWA:900 | BFLNGAWWA | PMA.WAFBAN0ZZ | FLANGE BLIND AWWA C207-D FF | 900 |  |  |  | PN10 | IS2062GRB |  |  | 0 | 0 | 1
T100-PIPE-CW | WCS-BHL-1-B509-36-11D | 11D-RHP | BFLVMO:900 | BFLVMO | PMA.WAVFANMZZ | BFLV GO AWWA C504 PN10 DFLGD (FF-C207D) | 900 | 900 |  |  | PN10 | A216GRWCB |  |  | 1200 | 0 | 1
T100-PIPE-CW | WCS-BHL-1-B509-36-11D | 11D-RHP | ELB90:80 | ELB90 | PMA.AAEA200FF | ELBOW LR 90 DEG ASME B16.9 BW | 80 | 80 |  | STD |  | A234GRWPB | AA7242502160 |  | 2.3 | 0 | 1
T100-PIPE-CW | WCS-BHL-1-B509-36-11D | 11D-RHP | ELB90:900 | ELB90 | PMA.AAEA200ZZ | ELBOW LR 90 DEG ASME B16.9 BW | 900 | 900 |  | XS |  | A234GRWPB |  |  | 604.34 | 0 | 1
T100-PIPE-CW | WCS-BHL-1-B509-36-11D | 11D-RHP | EQTEE:900 | EQTEE | PMA.AATE200ZZ | TEE STRT ASME B16.9 BW | 900 | 900 | 900 | XS |  | A234GRWPB |  |  | 731 | 0 | 1
T100-PIPE-CW | WCS-BHL-1-B509-36-11D | 11D-RHP | FLNG:80 | FLNG | PMA.AFFSBB0FF | FLANGE SLIP-ON ASME B16.5 CL150 RF | 80 | 80 |  |  | CL150 | A105 | AA7246101080 |  | 3.7 | 0 | 1
T100-PIPE-CW | WCS-BHL-1-B509-36-11D | 11D-RHP | FLNG:100 | FLNG | PMA.AFFSBB0GG | FLANGE SLIP-ON ASME B16.5 CL150 RF | 100 | 100 |  |  | CL150 | A105 | AA7246101101 |  | 5.9 | 0 | 2
T100-PIPE-CW | WCS-BHL-1-B509-36-11D | 11D-RHP | FLNGAWWA:900 | FLNGAWWA | PMA.WAFRAN0ZZ | FLANGE STEEL-RING AWWA C207-D FF | 900 | 900 |  |  | PN10 | IS2062GRB |  |  | 0 | 0 | 7
T100-PIPE-CW | WCS-BHL-1-B509-36-11D | 11D-RHP | GASKET:80 | GASKET | PMA.AAGFBB0FF | GASKET M.S.W ASME B16.20 PTFE FILLER B16.5 CL150 RF | 80 | 80 |  |  | CL150 | SS304+PTFE | HY7240362027 |  | 0.19 | 0 | 2
T100-PIPE-CW | WCS-BHL-1-B509-36-11D | 11D-RHP | GASKET:100 | GASKET | PMA.AAGFBB0GG | GASKET M.S.W ASME B16.20 PTFE FILLER B16.5 CL150 RF | 100 | 100 |  |  | CL150 | SS304+PTFE | HY7240362035 |  | 0.32 | 0 | 1
T100-PIPE-CW | WCS-BHL-1-B509-36-11D | 11D-RHP | GASKETAWWA:900 | GASKETAWWA | PMA.WAGBAN0ZZ | GASKET NAB FLAT RING (FF-C207D) | 900 | 900 |  |  | PN10 | PTFE |  |  | 0 | 0 | 7
T100-PIPE-CW | WCS-BHL-1-B509-36-11D | 11D-RHP | GTVHO:80 | GTVHO | PMA.AAVGBBRFF | GATE VALVE HO ASME B16.10 CL150 RF(16.5) | 80 | 80 |  |  | CL150 | A216GRWCB | AA7521408080 |  | 29.94 | 0 | 1
T100-PIPE-CW | WCS-BHL-1-B509-36-11D | 11D-RHP | PCOM-37 | PCOM-37 | PMA.WAMBANRZZ | RE JOINT PN10 FLGD AWWA (FF-C207D) | 900 | 900 | [6 empty] | 0 | 0 | 1
T100-PIPE-CW | WCS-BHL-1-B509-36-11D | 11D-RHP | PIPE:80 | PIPE | PMA.SAPR100FF | PIPE ERW/SAW IS-1239 (PART 1) PE | 80 |  |  | HVY |  | IS1239(BLACK) | AA1011052601 |  | 9.9 | 0.73 | 2
T100-PIPE-CW | WCS-BHL-1-B509-36-11D | 11D-RHP | PIPE:100 | PIPE | PMA.SAPR100GG | PIPE ERW/SAW IS-1239 (PART 1) PE | 100 |  |  | HVY |  | IS1239(BLACK) |  |  | 14.5 | 0.3 | 1
T100-PIPE-CW | WCS-BHL-1-B509-36-11D | 11D-RHP | PIPE:900 | PIPE | PMA.SCPR100ZZ | PIPE ERW/SAW IS-3589 PE | 900 |  |  | T10 |  | IS3589GRFE330 |  |  | 222.94 | 10.74 | 8
T100-PIPE-CW | WCS-BHL-1-B509-36-11D | 11D-RHP | RSOT:900_80 | RSOT | PMA.00TT200ZF | TEE SET ON REINFORCED (90 DEG) | 900 | 900 | 80 | [5 empty] | 0 | 0 | 1
T100-PIPE-CW | WCS-BHL-1-B509-36-11D | 11D-RHP | RSOT:900_100 | RSOT | PMA.00TT200ZG | TEE SET ON REINFORCED (90 DEG) | 900 | 900 | 100 | [5 empty] | 0 | 0 | 1
T100-PIPE-EXS | HSAF01-EXS-BHB-006-8-21C-HC | 21C-RHP | ELB45:200 | ELB45 | PMA.AAEB200KK | ELBOW LR 45 DEG ASME B16.9 BW | 200 | 200 |  | S40 |  | A234GRWPB | HY7242566630 |  | 10.81 | 0 | 1
T100-PIPE-EXS | HSAF01-EXS-BHB-006-8-21C-HC | 21C-RHP | ELB90:200 | ELB90 | PMA.AAEA200KK | ELBOW LR 90 DEG ASME B16.9 BW | 200 | 200 |  | S40 |  | A234GRWPB | HY7242502853 |  | 21.62 | 0 | 4
T100-PIPE-EXS | HSAF01-EXS-BHB-006-8-21C-HC | 21C-RHP | EQTEE:200 | EQTEE | PMA.AATE200KK | TEE STRT ASME B16.9 BW | 200 | 200 | 200 | S40 |  | A234GRWPB | HY7242511780 |  | 21 | 0 | 1
T100-PIPE-EXS | HSAF01-EXS-BHB-006-8-21C-HC | 21C-RHP | FLNG:200 | FLNG | PMA.AFFWBD0KK | FLANGE WELD NECK ASME B16.5 CL300 RF | 200 | 200 |  | S40 | CL300 | A105 | HY7246306820 |  | 30.61 | 0 | 2
T100-PIPE-EXS | HSAF01-EXS-BHB-006-8-21C-HC | 21C-RHP | GASKET:200 | GASKET | PMA.AAGFBD0KK | GASKET M.S.W ASME B16.20 GRAPHITE FILLER B16.5 CL300 RF | 200 | 200 |  |  | CL300 | SS304+GRAPH | HY7240365093 |  | 0.73 | 0 | 2
T100-PIPE-EXS | HSAF01-EXS-BHB-006-8-21C-HC | 21C-RHP | GLVHO:20 | GLVHO | PMA.AAVH38RBB | GLOBE VALVE HO CL800 SW | 20 | 20 | 20 |  | CL800 | A105 | AA7501468591 |  | 2 | 0 | 1
T100-PIPE-EXS | HSAF01-EXS-BHB-006-8-21C-HC | 21C-RHP | HCPLNG:200_20 | HCPLNG | PMA.ABTH330KB | HALF COUPLING ASME B16.11 CL3000 SW | 200 | 200 | 20 |  | CL3000 | A105 | HY7242586054 |  | 0.2 | 0 | 1
T100-PIPE-EXS | HSAF01-EXS-BHB-006-8-21C-HC | 21C-RHP | INSTPG:20 | INSTPG | PMA.00MP30GBB | PRESSURE GAUGE SW | 20 | [7 empty] | 0 | 0 | 1
T100-PIPE-EXS | HSAF01-EXS-BHB-006-8-21C-HC | 21C-RHP | INSTTGSCRD:25 | INSTTGSCRD | PMA.VTMT00GCC | TG BECHTEL TYPE-T/MT THRD | 25 | [7 empty] | 0 | 0 | 1
T100-PIPE-EXS | HSAF01-EXS-BHB-006-8-21C-HC | 21C-RHP | PIPE:20 | PIPE | PMA.AAPS100BB | PIPE SMLS ASME B36.10 PE | 20 |  |  | S80 |  | A106GRB | AA1049355121 |  | 2.2 | 0.2 | 1
T100-PIPE-EXS | HSAF01-EXS-BHB-006-8-21C-HC | 21C-RHP | PIPE:200 | PIPE | PMA.AAPS100KK | PIPE SMLS ASME B36.10 PE | 200 |  |  | S40 |  | A106GRB | AA1049355580 |  | 42.55 | 14.46 | 9
T100-PIPE-EXS | HSAF01-EXS-BHB-006-8-21C-HC | 21C-RHP | TSTUB:200_25 | TSTUB | PMA.VTTJ50TBKC | TEMP STUB BECHTEL TYPE-T 1 1/4 NPT THRD" | 200 | 200 | 25 |  |  | A105 |  |  | 0 | 0 | 1
T100-PIPE-EXS | HSAF01-EXS-BHB-301-8-21C-HC | 21C-RHP | CAP:150 | CAP | PMA.AAKC200JJ | CAP ASME B16.9 BW | 150 |  |  | S40 |  | A234GRWPB | HY7242570565 |  | 3.6 | 0 | 2
T100-PIPE-EXS | HSAF01-EXS-BHB-301-8-21C-HC | 21C-RHP | CPLNGH:25 | CPLNGH | PMA.ABCH330CC | HALF COUPLING ASME B16.11 CL3000 SW | 25 | 25 |  |  | CL3000 | A105 |  |  | 0 | 0 | 2
T100-PIPE-EXS | HSAF01-EXS-BHB-301-8-21C-HC | 21C-RHP | CRDCR:250_200 | CRDCR | PMA.AARC200LK | RDCR CONC ASME B16.9 BW | 250 | 200 |  | S40XS40 |  | A234GRWPB | HY7242692121 |  | 10.7 | 0 | 1
T100-PIPE-EXS | HSAF01-EXS-BHB-301-8-21C-HC | 21C-RHP | ELB90:20 | ELB90 | PMA.ABEA330BB | ELBOW 90 DEG LR ASME B16.11 CL3000 SW | 20 | 20 |  |  | CL3000 | A105 | AA7242501059 |  | 0.3 | 0 | 1
T100-PIPE-EXS | HSAF01-EXS-BHB-301-8-21C-HC | 21C-RHP | ELB90:200 | ELB90 | PMA.AAEA200KK | ELBOW LR 90 DEG ASME B16.9 BW | 200 | 200 |  | S40 |  | A234GRWPB | HY7242502853 |  | 21.62 | 0 | 10
T100-PIPE-EXS | HSAF01-EXS-BHB-301-8-21C-HC | 21C-RHP | FLNGWNRJCL600:200 | FLNGWNRJCL600 | PMA.AFFWRF0KK | FLANGE WELD NECK ASME B16.5 CL600 RJ | 200 | 200 |  |  | CL600 | A105 |  |  | 0 | 0 | 1
T100-PIPE-EXS | HSAF01-EXS-BHB-301-8-21C-HC | 21C-RHP | GASKETRJCL600:200 | GASKETRJCL600 | PMA.AAGRRF0KK | GASKET R TYPE RING ASME B16.20 CL600 RJ (B16.5) | 200 | 200 |  |  | CL600 | SOFTIRON | AA7240341399 |  | 2.3 | 0 | 1
T100-PIPE-EXS | HSAF01-EXS-BHB-301-8-21C-HC | 21C-RHP | GLVHO:20 | GLVHO | PMA.AAVH38RBB | GLOBE VALVE HO CL800 SW | 20 | 20 | 20 |  | CL800 | A105 | AA7501468591 |  | 2 | 0 | 4
T100-PIPE-EXS | HSAF01-EXS-BHB-301-8-21C-HC | 21C-RHP | GLVHO:25 | GLVHO | PMA.AAVH38RCC | GLOBE VALVE HO CL800 SW | 25 | 25 | 25 |  | CL800 | A105 | AA7501468605 |  | 3.5 | 0 | 1
T100-PIPE-EXS | HSAF01-EXS-BHB-301-8-21C-HC | 21C-RHP | GTVHO:25 | GTVHO | PMA.AAVG38RCC | GATE VALVE HO ASME B16.10 CL800 SW | 25 | 25 | 25 |  | CL800 | A105 | AA7521468600 |  | 3.5 | 0 | 2
T100-PIPE-EXS | HSAF01-EXS-BHB-301-8-21C-HC | 21C-RHP | GTVMO:200 | GTVMO | PMA.AAVG2DMKK | GATE VALVE MO ASME B16.10 CL300 BW | 200 | 200 |  |  | CL300 | A216GRWCB |  |  | 0 | 0 | 1
T100-PIPE-EXS | HSAF01-EXS-BHB-301-8-21C-HC | 21C-RHP | HCPLNG:150_25 | HCPLNG | PMA.ABTH330JC | HALF COUPLING ASME B16.11 CL3000 SW | 150 | 150 | 25 |  | CL3000 | A105 | HY7242586062 |  | 0.34 | 0 | 4
T100-PIPE-EXS | HSAF01-EXS-BHB-301-8-21C-HC | 21C-RHP | HCPLNG:200_20 | HCPLNG | PMA.ABTH330KB | HALF COUPLING ASME B16.11 CL3000 SW | 200 | 200 | 20 |  | CL3000 | A105 | HY7242586054 |  | 0.2 | 0 | 4
T100-PIPE-EXS | HSAF01-EXS-BHB-301-8-21C-HC | 21C-RHP | HCPLNG:200_25 | HCPLNG | PMA.ABTH330KC | HALF COUPLING ASME B16.11 CL3000 SW | 200 | 200 | 25 |  | CL3000 | A105 | HY7242586062 |  | 0.34 | 0 | 1
T100-PIPE-EXS | HSAF01-EXS-BHB-301-8-21C-HC | 21C-RHP | INSTPG:20 | INSTPG | PMA.00MP30GBB | PRESSURE GAUGE SW | 20 | [7 empty] | 0 | 0 | 3
T100-PIPE-EXS | HSAF01-EXS-BHB-301-8-21C-HC | 21C-RHP | INSTPT:20 | INSTPT | PMA.00MP30TBB | PRESSURE TRANSMITTER SW | 20 | [7 empty] | 0 | 0 | 1
T100-PIPE-EXS | HSAF01-EXS-BHB-301-8-21C-HC | 21C-RHP | INSTTGSCRD:25 | INSTTGSCRD | PMA.VTMT00GCC | TG BECHTEL TYPE-T/MT THRD | 25 | [7 empty] | 0 | 0 | 5
T100-PIPE-EXS | HSAF01-EXS-BHB-301-8-21C-HC | 21C-RHP | INSTTTSCRD:25 | INSTTTSCRD | PMA.VTMT00TCC | TT BECHTEL TYPE-T/MT THRD | 25 | [7 empty] | 0 | 0 | 1
T100-PIPE-EXS | HSAF01-EXS-BHB-301-8-21C-HC | 21C-RHP | PIPE:20 | PIPE | PMA.AAPS100BB | PIPE SMLS ASME B36.10 PE | 20 |  |  | S80 |  | A106GRB | AA1049355121 |  | 2.2 | 0.9 | 5
T100-PIPE-EXS | HSAF01-EXS-BHB-301-8-21C-HC | 21C-RHP | PIPE:25 | PIPE | PMA.AAPS100CC | PIPE SMLS ASME B36.10 PE | 25 |  |  | S80 |  | A106GRB | AA1049355164 |  | 3.24 | 0.4 | 3
T100-PIPE-EXS | HSAF01-EXS-BHB-301-8-21C-HC | 21C-RHP | PIPE:150 | PIPE | PMA.AAPS100JJ | PIPE SMLS ASME B36.10 PE | 150 |  |  | S40 |  | A106GRB | AA1049355512 |  | 28.26 | 1.1 | 6
T100-PIPE-EXS | HSAF01-EXS-BHB-301-8-21C-HC | 21C-RHP | PIPE:200 | PIPE | PMA.AAPS100KK | PIPE SMLS ASME B36.10 PE | 200 |  |  | S40 |  | A106GRB | AA1049355580 |  | 42.55 | 23.7 | 25
T100-PIPE-EXS | HSAF01-EXS-BHB-301-8-21C-HC | 21C-RHP | QCNRV:200 | QCNRV | PMA.AAVQ2D0KK | QCNRV CL300 BW | 200 | 200 |  |  | CL300 | A216GRWCB |  |  | 355 | 0 | 2
T100-PIPE-EXS | HSAF01-EXS-BHB-301-8-21C-HC | 21C-RHP | RSOT:200_150 | RSOT | PMA.00TT200KJ | TEE SET ON REINFORCED (90 DEG) | 200 | 200 | 150 | [5 empty] | 0 | 0 | 2
T100-PIPE-EXS | HSAF01-EXS-BHB-301-8-21C-HC | 21C-RHP | TSTUB:200_25 | TSTUB | PMA.VTTJ50TBKC | TEMP STUB BECHTEL TYPE-T 1 1/4 NPT THRD" | 200 | 200 | 25 |  |  | A105 |  |  | 0 | 0 | 6
T100-PIPE-EXS | HSAF01-EXS-BHB-303-10-21C-HC | 21C-RHP | CAP:200 | CAP | PMA.AAKC200KK | CAP ASME B16.9 BW | 200 |  |  | S40 |  | A234GRWPB | HY7242570638 |  | 5.5 | 0 | 2
T100-PIPE-EXS | HSAF01-EXS-BHB-303-10-21C-HC | 21C-RHP | CPLNGH:25 | CPLNGH | PMA.ABCH330CC | HALF COUPLING ASME B16.11 CL3000 SW | 25 | 25 |  |  | CL3000 | A105 |  |  | 0 | 0 | 2
T100-PIPE-EXS | HSAF01-EXS-BHB-303-10-21C-HC | 21C-RHP | CRDCR:300_250 | CRDCR | PMA.AARC200ML | RDCR CONC ASME B16.9 BW | 300 | 250 |  | STDXS40 |  | A234GRWPB | HY7242682851 |  | 16.6 | 0 | 1
T100-PIPE-EXS | HSAF01-EXS-BHB-303-10-21C-HC | 21C-RHP | ELB45:250 | ELB45 | PMA.AAEB200LL | ELBOW LR 45 DEG ASME B16.9 BW | 250 | 250 |  | S40 |  | A234GRWPB | HY7242566720 |  | 19.11 | 0 | 2
T100-PIPE-EXS | HSAF01-EXS-BHB-303-10-21C-HC | 21C-RHP | ELB90:20 | ELB90 | PMA.ABEA330BB | ELBOW 90 DEG LR ASME B16.11 CL3000 SW | 20 | 20 |  |  | CL3000 | A105 | AA7242501059 |  | 0.3 | 0 | 1
T100-PIPE-EXS | HSAF01-EXS-BHB-303-10-21C-HC | 21C-RHP | ELB90:250 | ELB90 | PMA.AAEA200LL | ELBOW LR 90 DEG ASME B16.9 BW | 250 | 250 |  | S40 |  | A234GRWPB | HY7242502527 |  | 38.22 | 0 | 12
T100-PIPE-EXS | HSAF01-EXS-BHB-303-10-21C-HC | 21C-RHP | FLNG:250 | FLNG | PMA.AFFWBD0LL | FLANGE WELD NECK ASME B16.5 CL300 RF | 250 | 250 |  | S40 | CL300 | A105 | HY7246306668 |  | 44.48 | 0 | 1
T100-PIPE-EXS | HSAF01-EXS-BHB-303-10-21C-HC | 21C-RHP | GASKET:250 | GASKET | PMA.AAGFBD0LL | GASKET M.S.W ASME B16.20 GRAPHITE FILLER B16.5 CL300 RF | 250 | 250 |  |  | CL300 | SS304+GRAPH | HY7240365107 |  | 1.14 | 0 | 1
T100-PIPE-EXS | HSAF01-EXS-BHB-303-10-21C-HC | 21C-RHP | GLVHO:20 | GLVHO | PMA.AAVH38RBB | GLOBE VALVE HO CL800 SW | 20 | 20 | 20 |  | CL800 | A105 | AA7501468591 |  | 2 | 0 | 4
T100-PIPE-EXS | HSAF01-EXS-BHB-303-10-21C-HC | 21C-RHP | GLVHO:25 | GLVHO | PMA.AAVH38RCC | GLOBE VALVE HO CL800 SW | 25 | 25 | 25 |  | CL800 | A105 | AA7501468605 |  | 3.5 | 0 | 1
T100-PIPE-EXS | HSAF01-EXS-BHB-303-10-21C-HC | 21C-RHP | GTVHO:25 | GTVHO | PMA.AAVG38RCC | GATE VALVE HO ASME B16.10 CL800 SW | 25 | 25 | 25 |  | CL800 | A105 | AA7521468600 |  | 3.5 | 0 | 2
T100-PIPE-EXS | HSAF01-EXS-BHB-303-10-21C-HC | 21C-RHP | GTVMO:250 | GTVMO | PMA.AAVG2DMLL | GATE VALVE MO ASME B16.10 CL300 BW | 250 | 250 |  |  | CL300 | A216GRWCB |  |  | 623 | 0 | 1
T100-PIPE-EXS | HSAF01-EXS-BHB-303-10-21C-HC | 21C-RHP | HCPLNG:200_25 | HCPLNG | PMA.ABTH330KC | HALF COUPLING ASME B16.11 CL3000 SW | 200 | 200 | 25 |  | CL3000 | A105 | HY7242586062 |  | 0.34 | 0 | 4
T100-PIPE-EXS | HSAF01-EXS-BHB-303-10-21C-HC | 21C-RHP | HCPLNG:250_20 | HCPLNG | PMA.ABTH330LB | HALF COUPLING ASME B16.11 CL3000 SW | 250 | 250 | 20 |  | CL3000 | A105 | HY7242586054 |  | 0.2 | 0 | 4
T100-PIPE-EXS | HSAF01-EXS-BHB-303-10-21C-HC | 21C-RHP | HCPLNG:250_25 | HCPLNG | PMA.ABTH330LC | HALF COUPLING ASME B16.11 CL3000 SW | 250 | 250 | 25 |  | CL3000 | A105 | HY7242586062 |  | 0.34 | 0 | 1
T100-PIPE-EXS | HSAF01-EXS-BHB-303-10-21C-HC | 21C-RHP | INSTPG:20 | INSTPG | PMA.00MP30GBB | PRESSURE GAUGE SW | 20 | [7 empty] | 0 | 0 | 3
T100-PIPE-EXS | HSAF01-EXS-BHB-303-10-21C-HC | 21C-RHP | INSTPT:20 | INSTPT | PMA.00MP30TBB | PRESSURE TRANSMITTER SW | 20 | [7 empty] | 0 | 0 | 1
T100-PIPE-EXS | HSAF01-EXS-BHB-303-10-21C-HC | 21C-RHP | INSTTGSCRD:25 | INSTTGSCRD | PMA.VTMT00GCC | TG BECHTEL TYPE-T/MT THRD | 25 | [7 empty] | 0 | 0 | 5
T100-PIPE-EXS | HSAF01-EXS-BHB-303-10-21C-HC | 21C-RHP | INSTTTSCRD:25 | INSTTTSCRD | PMA.VTMT00TCC | TT BECHTEL TYPE-T/MT THRD | 25 | [7 empty] | 0 | 0 | 1
T100-PIPE-EXS | HSAF01-EXS-BHB-303-10-21C-HC | 21C-RHP | PIPE:20 | PIPE | PMA.AAPS100BB | PIPE SMLS ASME B36.10 PE | 20 |  |  | S80 |  | A106GRB | AA1049355121 |  | 2.2 | 0.95 | 5
T100-PIPE-EXS | HSAF01-EXS-BHB-303-10-21C-HC | 21C-RHP | PIPE:25 | PIPE | PMA.AAPS100CC | PIPE SMLS ASME B36.10 PE | 25 |  |  | S80 |  | A106GRB | AA1049355164 |  | 3.24 | 0.4 | 3
T100-PIPE-EXS | HSAF01-EXS-BHB-303-10-21C-HC | 21C-RHP | PIPE:200 | PIPE | PMA.AAPS100KK | PIPE SMLS ASME B36.10 PE | 200 |  |  | S40 |  | A106GRB | AA1049355580 |  | 42.55 | 1.1 | 6
T100-PIPE-EXS | HSAF01-EXS-BHB-303-10-21C-HC | 21C-RHP | PIPE:250 | PIPE | PMA.AAPS100LL | PIPE SMLS ASME B36.10 PE | 250 |  |  | S40 |  | A106GRB | AA1049355687 |  | 60.29 | 34.45 | 28
T100-PIPE-EXS | HSAF01-EXS-BHB-303-10-21C-HC | 21C-RHP | QCNRV:250 | QCNRV | PMA.AAVQ2D0LL | QCNRV CL300 BW | 250 | 250 |  |  | CL300 | A216GRWCB |  |  | 450 | 0 | 2
T100-PIPE-EXS | HSAF01-EXS-BHB-303-10-21C-HC | 21C-RHP | RSOT:250_200 | RSOT | PMA.00TT200LK | TEE SET ON REINFORCED (90 DEG) | 250 | 250 | 200 | [5 empty] | 0 | 0 | 2
T100-PIPE-EXS | HSAF01-EXS-BHB-303-10-21C-HC | 21C-RHP | TSTUB:250_25 | TSTUB | PMA.VTTJ50TBLC | TEMP STUB BECHTEL TYPE-T 1 1/4 NPT THRD" | 250 | 250 | 25 |  |  | A105 |  |  | 0 | 0 | 6
T100-PIPE-EXS | HSAF01-EXS-BHB-305-10-11C-HC | 11C-RHP | CRDCR:350_250 | CRDCR | PMA.AARC200NL | RDCR CONC ASME B16.9 BW | 350 | 250 |  | S20XS20 |  | A234GRWPB |  |  | 22.6 | 0 | 1
T100-PIPE-EXS | HSAF01-EXS-BHB-305-10-11C-HC | 11C-RHP | ELB90:250 | ELB90 | PMA.AAEA200LL | ELBOW LR 90 DEG ASME B16.9 BW | 250 | 250 |  | S20 |  | A234GRWPB | AA7242502349 |  | 26.6 | 0 | 3
T100-PIPE-EXS | HSAF01-EXS-BHB-305-10-11C-HC | 11C-RHP | FLNG:250 | FLNG | PMA.AFFWBD0LL | FLANGE WELD NECK ASME B16.5 CL300 RF | 250 | 250 |  | S40 | CL300 | A105 | HY7246306668 |  | 44.48 | 0 | 1
T100-PIPE-EXS | HSAF01-EXS-BHB-305-10-11C-HC | 11C-RHP | GASKET:250 | GASKET | PMA.AAGFBD0LL | GASKET M.S.W ASME B16.20 GRAPHITE FILLER B16.5 CL300 RF | 250 | 250 |  |  | CL300 | SS304+GRAPH | HY7240365107 |  | 1.14 | 0 | 1
T100-PIPE-EXS | HSAF01-EXS-BHB-305-10-11C-HC | 11C-RHP | PIPE:250 | PIPE | PMA.AAPS100LL | PIPE SMLS ASME B36.10 PE | 250 |  |  | STD |  | A106GRB | AA1049355687 |  | 60.29 | 7.55 | 3
T100-PIPE-EXS | HSAF01-EXS-BHB-306-10-11C-HC | 11C-RHP | CRDCR:350_250 | CRDCR | PMA.AARC200NL | RDCR CONC ASME B16.9 BW | 350 | 250 |  | S20XS20 |  | A234GRWPB |  |  | 22.6 | 0 | 1
T100-PIPE-EXS | HSAF01-EXS-BHB-306-10-11C-HC | 11C-RHP | ELB90:250 | ELB90 | PMA.AAEA200LL | ELBOW LR 90 DEG ASME B16.9 BW | 250 | 250 |  | S20 |  | A234GRWPB | AA7242502349 |  | 26.6 | 0 | 4
T100-PIPE-EXS | HSAF01-EXS-BHB-306-10-11C-HC | 11C-RHP | FLNG:250 | FLNG | PMA.AFFWBD0LL | FLANGE WELD NECK ASME B16.5 CL300 RF | 250 | 250 |  | S40 | CL300 | A105 | HY7246306668 |  | 44.48 | 0 | 1
T100-PIPE-EXS | HSAF01-EXS-BHB-306-10-11C-HC | 11C-RHP | GASKET:250 | GASKET | PMA.AAGFBD0LL | GASKET M.S.W ASME B16.20 GRAPHITE FILLER B16.5 CL300 RF | 250 | 250 |  |  | CL300 | SS304+GRAPH | HY7240365107 |  | 1.14 | 0 | 1
T100-PIPE-EXS | HSAF01-EXS-BHB-306-10-11C-HC | 11C-RHP | PIPE:250 | PIPE | PMA.AAPS100LL | PIPE SMLS ASME B36.10 PE | 250 |  |  | STD |  | A106GRB | AA1049355687 |  | 60.29 | 8.48 | 4
T100-PIPE-EXS | HSAF01-EXS-BHB-307-14-11C-HC | 11C-RHP | CAP:250 | CAP | PMA.AAKC200LL | CAP ASME B16.9 BW | 250 |  |  | S20 |  | A234GRWPB | HY7242570689 |  | 7 | 0 | 2
T100-PIPE-EXS | HSAF01-EXS-BHB-307-14-11C-HC | 11C-RHP | ELB45:350 | ELB45 | PMA.AAEB200NN | ELBOW LR 45 DEG ASME B16.9 BW | 350 | 350 |  | S20 |  | A234GRWPB | HY7242566827 |  | 28.18 | 0 | 3
T100-PIPE-EXS | HSAF01-EXS-BHB-307-14-11C-HC | 11C-RHP | ELB90:350 | ELB90 | PMA.AAEA200NN | ELBOW LR 90 DEG ASME B16.9 BW | 350 | 350 |  | S20 |  | A234GRWPB | HY7242502802 |  | 56.36 | 0 | 6
T100-PIPE-EXS | HSAF01-EXS-BHB-307-14-11C-HC | 11C-RHP | EQTEE:350 | EQTEE | PMA.AATE200NN | TEE STRT ASME B16.9 BW | 350 | 350 | 350 | S20 |  | A234GRWPB | AA7242511410 |  | 90 | 0 | 1
T100-PIPE-EXS | HSAF01-EXS-BHB-307-14-11C-HC | 11C-RHP | FCPLNG:25 | FCPLNG | PMA.ABCF330CC | FULL COUPLING ASME B16.11 CL3000 SW | 25 | 25 |  |  | CL3000 | A105 | AA7242520061 |  | 0.27 | 0 | 2
T100-PIPE-EXS | HSAF01-EXS-BHB-307-14-11C-HC | 11C-RHP | GLVHO:20 | GLVHO | PMA.AAVH38RBB | GLOBE VALVE HO CL800 SW | 20 | 20 | 20 |  | CL800 | A105 | AA7501468591 |  | 2 | 0 | 3
T100-PIPE-EXS | HSAF01-EXS-BHB-307-14-11C-HC | 11C-RHP | GTVHO:25 | GTVHO | PMA.AAVG38RCC | GATE VALVE HO ASME B16.10 CL800 SW | 25 | 25 | 25 |  | CL800 | A105 | AA7521468600 |  | 3.5 | 0 | 2
T100-PIPE-EXS | HSAF01-EXS-BHB-307-14-11C-HC | 11C-RHP | HCPLNG:250_25 | HCPLNG | PMA.ABTH330LC | HALF COUPLING ASME B16.11 CL3000 SW | 250 | 250 | 25 |  | CL3000 | A105 | HY7242586062 |  | 0.34 | 0 | 2
T100-PIPE-EXS | HSAF01-EXS-BHB-307-14-11C-HC | 11C-RHP | HCPLNG:350_20 | HCPLNG | PMA.ABTH330NB | HALF COUPLING ASME B16.11 CL3000 SW | 350 | 350 | 20 |  | CL3000 | A105 | HY7242586054 |  | 0.2 | 0 | 3
T100-PIPE-EXS | HSAF01-EXS-BHB-307-14-11C-HC | 11C-RHP | INSTPG:20 | INSTPG | PMA.00MP30GBB | PRESSURE GAUGE SW | 20 | [7 empty] | 0 | 0 | 2
T100-PIPE-EXS | HSAF01-EXS-BHB-307-14-11C-HC | 11C-RHP | INSTPT:20 | INSTPT | PMA.00MP30TBB | PRESSURE TRANSMITTER SW | 20 | [7 empty] | 0 | 0 | 1
T100-PIPE-EXS | HSAF01-EXS-BHB-307-14-11C-HC | 11C-RHP | INSTTGSCRD:25 | INSTTGSCRD | PMA.VTMT00GCC | TG BECHTEL TYPE-T/MT THRD | 25 | [7 empty] | 0 | 0 | 2
T100-PIPE-EXS | HSAF01-EXS-BHB-307-14-11C-HC | 11C-RHP | INSTTTSCRD:25 | INSTTTSCRD | PMA.VTMT00TCC | TT BECHTEL TYPE-T/MT THRD | 25 | [7 empty] | 0 | 0 | 1
T100-PIPE-EXS | HSAF01-EXS-BHB-307-14-11C-HC | 11C-RHP | PIPE:20 | PIPE | PMA.AAPS100BB | PIPE SMLS ASME B36.10 PE | 20 |  |  | S80 |  | A106GRB | AA1049355121 |  | 2.2 | 0.6 | 3
T100-PIPE-EXS | HSAF01-EXS-BHB-307-14-11C-HC | 11C-RHP | PIPE:25 | PIPE | PMA.AAPS100CC | PIPE SMLS ASME B36.10 PE | 25 |  |  | S80 |  | A106GRB | AA1049355164 |  | 3.24 | 0.2 | 2
T100-PIPE-EXS | HSAF01-EXS-BHB-307-14-11C-HC | 11C-RHP | PIPE:250 | PIPE | PMA.AAPS100LL | PIPE SMLS ASME B36.10 PE | 250 |  |  | STD |  | A106GRB | AA1049355687 |  | 60.29 | 0.75 | 4
T100-PIPE-EXS | HSAF01-EXS-BHB-307-14-11C-HC | 11C-RHP | PIPE:350 | PIPE | PMA.AAPF100NN | PIPE EFSW ASME B36.10 PE | 350 |  |  | S20 |  | A672GRB60 | HY1049457757 |  | 67.91 | 22.25 | 19
T100-PIPE-EXS | HSAF01-EXS-BHB-307-14-11C-HC | 11C-RHP | QCNRV:350 | QCNRV | PMA.AAVQ2B0NN | QCNRV CL150 BW | 350 | 350 |  |  | CL150 | A216GRWCB |  |  | 1000 | 0 | 2
T100-PIPE-EXS | HSAF01-EXS-BHB-307-14-11C-HC | 11C-RHP | RSOT:350_200 | RSOT | PMA.00TT200NK | TEE SET ON REINFORCED (90 DEG) | 350 | 350 | 200 | [5 empty] | 0 | 0 | 1
T100-PIPE-EXS | HSAF01-EXS-BHB-307-14-11C-HC | 11C-RHP | RSOT:350_250 | RSOT | PMA.00TT200NL | TEE SET ON REINFORCED (90 DEG) | 350 | 350 | 250 | [5 empty] | 0 | 0 | 2
T100-PIPE-EXS | HSAF01-EXS-BHB-307-14-11C-HC | 11C-RHP | TSTUB:350_25 | TSTUB | PMA.VTTJ50TBNC | TEMP STUB BECHTEL TYPE-T 1 1/4 NPT THRD" | 350 | 350 | 25 |  |  | A105 |  |  | 0 | 0 | 3
T100-PIPE-EXS | HSAF01-EXS-BHB-308-14-11C-HC | 11C-RHP | CRDCR:400_350 | CRDCR | PMA.AARC200PN | RDCR CONC ASME B16.9 BW | 400 | 350 |  | S10XS20 |  | A234GRWPB |  |  | 28 | 0 | 2
T100-PIPE-EXS | HSAF01-EXS-BHB-308-14-11C-HC | 11C-RHP | ELB90:350 | ELB90 | PMA.AAEA200NN | ELBOW LR 90 DEG ASME B16.9 BW | 350 | 350 |  | S20 |  | A234GRWPB | HY7242502802 |  | 56.36 | 0 | 3
T100-PIPE-EXS | HSAF01-EXS-BHB-308-14-11C-HC | 11C-RHP | EQTEE:350 | EQTEE | PMA.AATE200NN | TEE STRT ASME B16.9 BW | 350 | 350 | 350 | S20 |  | A234GRWPB | AA7242511410 |  | 90 | 0 | 2
T100-PIPE-EXS | HSAF01-EXS-BHB-308-14-11C-HC | 11C-RHP | FLNG:350 | FLNG | PMA.AFFWBB0NN | FLANGE WELD NECK ASME B16.5 CL150 RF | 350 | 350 |  | S20 | CL150 | A105 |  |  | 48.9 | 0 | 2
T100-PIPE-EXS | HSAF01-EXS-BHB-308-14-11C-HC | 11C-RHP | GASKET:350 | GASKET | PMA.AAGFBB0NN | GASKET M.S.W ASME B16.20 GRAPHITE FILLER B16.5 CL150 RF | 350 | 350 |  |  | CL150 | SS304+GRAPH | HY7240364089 |  | 1.57 | 0 | 2
T100-PIPE-EXS | HSAF01-EXS-BHB-308-14-11C-HC | 11C-RHP | GLVHO:20 | GLVHO | PMA.AAVH38RBB | GLOBE VALVE HO CL800 SW | 20 | 20 | 20 |  | CL800 | A105 | AA7501468591 |  | 2 | 0 | 2
T100-PIPE-EXS | HSAF01-EXS-BHB-308-14-11C-HC | 11C-RHP | GLVHO:25 | GLVHO | PMA.AAVH38RCC | GLOBE VALVE HO CL800 SW | 25 | 25 | 25 |  | CL800 | A105 | AA7501468605 |  | 3.5 | 0 | 2
T100-PIPE-EXS | HSAF01-EXS-BHB-308-14-11C-HC | 11C-RHP | GTVMO:350 | GTVMO | PMA.AAVG2BMNN | GATE VALVE MO ASME B16.10 CL150 BW | 350 | 350 |  |  | CL150 | A216GRWCB |  |  | 642 | 0 | 1
T100-PIPE-EXS | HSAF01-EXS-BHB-308-14-11C-HC | 11C-RHP | HCPLNG:350_20 | HCPLNG | PMA.ABTH330NB | HALF COUPLING ASME B16.11 CL3000 SW | 350 | 350 | 20 |  | CL3000 | A105 | HY7242586054 |  | 0.2 | 0 | 2
T100-PIPE-EXS | HSAF01-EXS-BHB-308-14-11C-HC | 11C-RHP | HCPLNG:350_25 | HCPLNG | PMA.ABTH330NC | HALF COUPLING ASME B16.11 CL3000 SW | 350 | 350 | 25 |  | CL3000 | A105 | HY7242586062 |  | 0.34 | 0 | 2
T100-PIPE-EXS | HSAF01-EXS-BHB-308-14-11C-HC | 11C-RHP | INSTPG:20 | INSTPG | PMA.00MP30GBB | PRESSURE GAUGE SW | 20 | [7 empty] | 0 | 0 | 2
T100-PIPE-EXS | HSAF01-EXS-BHB-308-14-11C-HC | 11C-RHP | INSTTGSCRD:25 | INSTTGSCRD | PMA.VTMT00GCC | TG BECHTEL TYPE-T/MT THRD | 25 | [7 empty] | 0 | 0 | 3
T100-PIPE-EXS | HSAF01-EXS-BHB-308-14-11C-HC | 11C-RHP | PIPE:20 | PIPE | PMA.AAPS100BB | PIPE SMLS ASME B36.10 PE | 20 |  |  | S80 |  | A106GRB | AA1049355121 |  | 2.2 | 0.4 | 2
T100-PIPE-EXS | HSAF01-EXS-BHB-308-14-11C-HC | 11C-RHP | PIPE:25 | PIPE | PMA.AAPS100CC | PIPE SMLS ASME B36.10 PE | 25 |  |  | S80 |  | A106GRB | AA1049355164 |  | 3.24 | 0.4 | 2
T100-PIPE-EXS | HSAF01-EXS-BHB-308-14-11C-HC | 11C-RHP | PIPE:350 | PIPE | PMA.AAPF100NN | PIPE EFSW ASME B36.10 PE | 350 |  |  | S20 |  | A672GRB60 | HY1049457757 |  | 67.91 | 13.47 | 14
T100-PIPE-EXS | HSAF01-EXS-BHB-308-14-11C-HC | 11C-RHP | SPBLNK:350 | SPBLNK | PMA.A8F9AB0NN | SPACER & BLANK ASME B16.48 CL150 FF (B16.5) | 350 | 350 |  |  | CL150 | A105 | GT9757083127 |  | 22.85 | 0 | 1
T100-PIPE-EXS | HSAF01-EXS-BHB-308-14-11C-HC | 11C-RHP | TSTUB:350_25 | TSTUB | PMA.VTTJ50TBNC | TEMP STUB BECHTEL TYPE-T 1 1/4 NPT THRD" | 350 | 350 | 25 |  |  | A105 |  |  | 0 | 0 | 3
T100-PIPE-EXS | HSAF01-EXS-BHB-312-16-11C-HC | 11C-RHP | CRDCR:400_350 | CRDCR | PMA.AARC200PN | RDCR CONC ASME B16.9 BW | 400 | 350 |  | S10XS20 |  | A234GRWPB |  |  | 28 | 0 | 1
T100-PIPE-EXS | HSAF01-EXS-BHB-312-16-11C-HC | 11C-RHP | ELB45:400 | ELB45 | PMA.AAEB200PP | ELBOW LR 45 DEG ASME B16.9 BW | 400 | 400 |  | S10 |  | A234GRWPB | HY7242566967 |  | 29.795 | 0 | 2
T100-PIPE-EXS | HSAF01-EXS-BHB-312-16-11C-HC | 11C-RHP | FLNG:350 | FLNG | PMA.AFFWBB0NN | FLANGE WELD NECK ASME B16.5 CL150 RF | 350 | 350 |  | S20 | CL150 | A105 |  |  | 48.9 | 0 | 1
T100-PIPE-EXS | HSAF01-EXS-BHB-312-16-11C-HC | 11C-RHP | GASKET:350 | GASKET | PMA.AAGFBB0NN | GASKET M.S.W ASME B16.20 GRAPHITE FILLER B16.5 CL150 RF | 350 | 350 |  |  | CL150 | SS304+GRAPH | HY7240364089 |  | 1.57 | 0 | 1
T100-PIPE-EXS | HSAF01-EXS-BHB-312-16-11C-HC | 11C-RHP | PIPE:400 | PIPE | PMA.AAPF100PP | PIPE EFSW ASME B36.10 PE | 400 |  |  | STD |  | A672GRB60 | HY1049457773 |  | 93.27 | 3.78 | 2
T100-PIPE-EXS | HSAF01-EXS-BHB-313-16-11C-HC | 11C-RHP | CRDCR:400_350 | CRDCR | PMA.AARC200PN | RDCR CONC ASME B16.9 BW | 400 | 350 |  | S10XS20 |  | A234GRWPB |  |  | 28 | 0 | 1
T100-PIPE-EXS | HSAF01-EXS-BHB-313-16-11C-HC | 11C-RHP | ELB45:400 | ELB45 | PMA.AAEB200PP | ELBOW LR 45 DEG ASME B16.9 BW | 400 | 400 |  | S10 |  | A234GRWPB | HY7242566967 |  | 29.795 | 0 | 2
T100-PIPE-EXS | HSAF01-EXS-BHB-313-16-11C-HC | 11C-RHP | FLNG:350 | FLNG | PMA.AFFWBB0NN | FLANGE WELD NECK ASME B16.5 CL150 RF | 350 | 350 |  | S20 | CL150 | A105 |  |  | 48.9 | 0 | 1
T100-PIPE-EXS | HSAF01-EXS-BHB-313-16-11C-HC | 11C-RHP | GASKET:350 | GASKET | PMA.AAGFBB0NN | GASKET M.S.W ASME B16.20 GRAPHITE FILLER B16.5 CL150 RF | 350 | 350 |  |  | CL150 | SS304+GRAPH | HY7240364089 |  | 1.57 | 0 | 1
T100-PIPE-EXS | HSAF01-EXS-BHB-313-16-11C-HC | 11C-RHP | PIPE:400 | PIPE | PMA.AAPF100PP | PIPE EFSW ASME B36.10 PE | 400 |  |  | STD |  | A672GRB60 | HY1049457773 |  | 93.27 | 3.78 | 2
T100-PIPE-EXS | HSAF01-EXS-BHB-314-24-11C-HC | 11C-RHP | CAP:300 | CAP | PMA.AAKC200MM | CAP ASME B16.9 BW | 300 |  |  | S20 |  | A234GRWPB | HY7242570794 |  | 9 | 0 | 2
T100-PIPE-EXS | HSAF01-EXS-BHB-314-24-11C-HC | 11C-RHP | CAP:600 | CAP | PMA.AAKC200TT | CAP ASME B16.9 BW | 600 |  |  | STD |  | A234GRWPB | HY7242570930 |  | 52 | 0 | 1
T100-PIPE-EXS | HSAF01-EXS-BHB-314-24-11C-HC | 11C-RHP | CRDCR:600_450 | CRDCR | PMA.AARC200TQ | RDCR CONC ASME B16.9 BW | 600 | 450 |  | STDXSTD |  | A234GRWPB | HY7242692300 |  | 72 | 0 | 2
T100-PIPE-EXS | HSAF01-EXS-BHB-314-24-11C-HC | 11C-RHP | ELB45:600 | ELB45 | PMA.AAEB200TT | ELBOW LR 45 DEG ASME B16.9 BW | 600 | 600 |  | STD |  | A234GRWPB | HY7242566037 |  | 100.745 | 0 | 3
T100-PIPE-EXS | HSAF01-EXS-BHB-314-24-11C-HC | 11C-RHP | ELB90:20 | ELB90 | PMA.ABEA330BB | ELBOW 90 DEG LR ASME B16.11 CL3000 SW | 20 | 20 |  |  | CL3000 | A105 | AA7242501059 |  | 0.3 | 0 | 2
T100-PIPE-EXS | HSAF01-EXS-BHB-314-24-11C-HC | 11C-RHP | ELB90:600 | ELB90 | PMA.AAEA200TT | ELBOW LR 90 DEG ASME B16.9 BW | 600 | 600 |  | STD |  | A234GRWPB | HY7242502942 |  | 201.49 | 0 | 5
T100-PIPE-EXS | HSAF01-EXS-BHB-314-24-11C-HC | 11C-RHP | FCPLNG:25 | FCPLNG | PMA.ABCF330CC | FULL COUPLING ASME B16.11 CL3000 SW | 25 | 25 |  |  | CL3000 | A105 | AA7242520061 |  | 0.27 | 0 | 2
T100-PIPE-EXS | HSAF01-EXS-BHB-314-24-11C-HC | 11C-RHP | GLVHO:20 | GLVHO | PMA.AAVH38RBB | GLOBE VALVE HO CL800 SW | 20 | 20 | 20 |  | CL800 | A105 | AA7501468591 |  | 2 | 0 | 4
T100-PIPE-EXS | HSAF01-EXS-BHB-314-24-11C-HC | 11C-RHP | GLVHO:25 | GLVHO | PMA.AAVH38RCC | GLOBE VALVE HO CL800 SW | 25 | 25 | 25 |  | CL800 | A105 | AA7501468605 |  | 3.5 | 0 | 2
T100-PIPE-EXS | HSAF01-EXS-BHB-314-24-11C-HC | 11C-RHP | GTVHO:25 | GTVHO | PMA.AAVG38RCC | GATE VALVE HO ASME B16.10 CL800 SW | 25 | 25 | 25 |  | CL800 | A105 | AA7521468600 |  | 3.5 | 0 | 2
T100-PIPE-EXS | HSAF01-EXS-BHB-314-24-11C-HC | 11C-RHP | GTVMO:600 | GTVMO | PMA.AAVG2BMTT | GATE VALVE MO ASME B16.10 CL150 BW | 600 | 600 |  |  | CL150 | A216GRWCB |  |  | 1337 | 0 | 1
T100-PIPE-EXS | HSAF01-EXS-BHB-314-24-11C-HC | 11C-RHP | HCPLNG:300_25 | HCPLNG | PMA.ABTH330MC | HALF COUPLING ASME B16.11 CL3000 SW | 300 | 300 | 25 |  | CL3000 | A105 | HY7242586062 |  | 0.34 | 0 | 4
T100-PIPE-EXS | HSAF01-EXS-BHB-314-24-11C-HC | 11C-RHP | HCPLNG:600_20 | HCPLNG | PMA.ABTH330TB | HALF COUPLING ASME B16.11 CL3000 SW | 600 | 600 | 20 |  | CL3000 | A105 | HY7242586054 |  | 0.2 | 0 | 4
T100-PIPE-EXS | HSAF01-EXS-BHB-314-24-11C-HC | 11C-RHP | HCPLNG:600_25 | HCPLNG | PMA.ABTH330TC | HALF COUPLING ASME B16.11 CL3000 SW | 600 | 600 | 25 |  | CL3000 | A105 | HY7242586062 |  | 0.34 | 0 | 2
T100-PIPE-EXS | HSAF01-EXS-BHB-314-24-11C-HC | 11C-RHP | INSTPG:20 | INSTPG | PMA.00MP30GBB | PRESSURE GAUGE SW | 20 | [7 empty] | 0 | 0 | 3
T100-PIPE-EXS | HSAF01-EXS-BHB-314-24-11C-HC | 11C-RHP | INSTPT:20 | INSTPT | PMA.00MP30TBB | PRESSURE TRANSMITTER SW | 20 | [7 empty] | 0 | 0 | 1
T100-PIPE-EXS | HSAF01-EXS-BHB-314-24-11C-HC | 11C-RHP | INSTTGSCRD:25 | INSTTGSCRD | PMA.VTMT00GCC | TG BECHTEL TYPE-T/MT THRD | 25 | [7 empty] | 0 | 0 | 4
T100-PIPE-EXS | HSAF01-EXS-BHB-314-24-11C-HC | 11C-RHP | INSTTTSCRD:25 | INSTTTSCRD | PMA.VTMT00TCC | TT BECHTEL TYPE-T/MT THRD | 25 | [7 empty] | 0 | 0 | 1
T100-PIPE-EXS | HSAF01-EXS-BHB-314-24-11C-HC | 11C-RHP | PIPE:20 | PIPE | PMA.AAPS100BB | PIPE SMLS ASME B36.10 PE | 20 |  |  | S80 |  | A106GRB | AA1049355121 |  | 2.2 | 1.2 | 6
T100-PIPE-EXS | HSAF01-EXS-BHB-314-24-11C-HC | 11C-RHP | PIPE:25 | PIPE | PMA.AAPS100CC | PIPE SMLS ASME B36.10 PE | 25 |  |  | S80 |  | A106GRB | AA1049355164 |  | 3.24 | 0.6 | 4
T100-PIPE-EXS | HSAF01-EXS-BHB-314-24-11C-HC | 11C-RHP | PIPE:300 | PIPE | PMA.AAPS100MM | PIPE SMLS ASME B36.10 PE | 300 |  |  | STD |  | A106GRB | AA1049355741 |  | 73.88 | 1 | 6
T100-PIPE-EXS | HSAF01-EXS-BHB-314-24-11C-HC | 11C-RHP | PIPE:450 | PIPE | PMA.AAPF100QQ | PIPE EFSW ASME B36.10 PE | 450 |  |  | STD |  | A672GRB60 | AA1049457269 |  | 53.31 | 1 | 2
T100-PIPE-EXS | HSAF01-EXS-BHB-314-24-11C-HC | 11C-RHP | PIPE:600 | PIPE | PMA.AAPF100TT | PIPE EFSW ASME B36.10 PE | 600 |  |  | STD |  | A672GRB60 | AA1049457560 |  | 141.12 | 25.51 | 20
T100-PIPE-EXS | HSAF01-EXS-BHB-314-24-11C-HC | 11C-RHP | QCNRV:450 | QCNRV | PMA.AAVQ2B0QQ | QCNRV CL150 BW | 450 | 450 |  |  | CL150 | A216GRWCB |  |  | 1270 | 0 | 1
T100-PIPE-EXS | HSAF01-EXS-BHB-314-24-11C-HC | 11C-RHP | RSOT:600_300 | RSOT | PMA.00TT200TM | TEE SET ON REINFORCED (90 DEG) | 600 | 600 | 300 | [5 empty] | 0 | 0 | 2
T100-PIPE-EXS | HSAF01-EXS-BHB-314-24-11C-HC | 11C-RHP | RSOT:600_400 | RSOT | PMA.00TT200TP | TEE SET ON REINFORCED (90 DEG) | 600 | 600 | 400 | [5 empty] | 0 | 0 | 2
T100-PIPE-EXS | HSAF01-EXS-BHB-314-24-11C-HC | 11C-RHP | SCV:450 | SCV | PMA.AAVJ2B0QQ | SWING CHECK VALVE ASME B16.10 CL150 BW | 450 | 450 |  |  | CL150 | A216GRWCB | AA7541408760 |  | 1207.19 | 0 | 1
T100-PIPE-EXS | HSAF01-EXS-BHB-314-24-11C-HC | 11C-RHP | TSTUB:600_25 | TSTUB | PMA.VTTJ50TBTC | TEMP STUB BECHTEL TYPE-T 1 1/4 NPT THRD" | 600 | 600 | 25 |  |  | A105 |  |  | 0 | 0 | 5
T100-PIPE-EXS | HSAF01-EXS-BHB-316-20-11C-HC | 11C-RHP | CRDCR:500_450 | CRDCR | PMA.AARC200RQ | RDCR CONC ASME B16.9 BW | 500 | 450 |  | STDXSTD |  | A234GRWPB | HY7242692288 |  | 58 | 0 | 1
T100-PIPE-EXS | HSAF01-EXS-BHB-316-20-11C-HC | 11C-RHP | ELB45:500 | ELB45 | PMA.AAEB200RR | ELBOW LR 45 DEG ASME B16.9 BW | 500 | 500 |  | STD |  | A234GRWPB | HY7242566991 |  | 69.555 | 0 | 4
T100-PIPE-EXS | HSAF01-EXS-BHB-316-20-11C-HC | 11C-RHP | ELB90:450 | ELB90 | PMA.AAEA200QQ | ELBOW LR 90 DEG ASME B16.9 BW | 450 | 450 |  | STD |  | A234GRWPB | HY7242502870 |  | 112.24 | 0 | 1
T100-PIPE-EXS | HSAF01-EXS-BHB-316-20-11C-HC | 11C-RHP | PIPE:500 | PIPE | PMA.AAPF100RR | PIPE EFSW ASME B36.10 PE | 500 |  |  | STD |  | A672GRB60 | AA1049457374 |  | 117.15 | 2.49 | 3
T100-PIPE-EXS | HSAF01-EXS-BHB-317-20-11C-HC | 11C-RHP | CRDCR:500_450 | CRDCR | PMA.AARC200RQ | RDCR CONC ASME B16.9 BW | 500 | 450 |  | STDXSTD |  | A234GRWPB | HY7242692288 |  | 58 | 0 | 1
T100-PIPE-EXS | HSAF01-EXS-BHB-317-20-11C-HC | 11C-RHP | ELB45:500 | ELB45 | PMA.AAEB200RR | ELBOW LR 45 DEG ASME B16.9 BW | 500 | 500 |  | STD |  | A234GRWPB | HY7242566991 |  | 69.555 | 0 | 4
T100-PIPE-EXS | HSAF01-EXS-BHB-317-20-11C-HC | 11C-RHP | ELB90:450 | ELB90 | PMA.AAEA200QQ | ELBOW LR 90 DEG ASME B16.9 BW | 450 | 450 |  | STD |  | A234GRWPB | HY7242502870 |  | 112.24 | 0 | 1
T100-PIPE-EXS | HSAF01-EXS-BHB-317-20-11C-HC | 11C-RHP | PIPE:500 | PIPE | PMA.AAPF100RR | PIPE EFSW ASME B36.10 PE | 500 |  |  | STD |  | A672GRB60 | AA1049457374 |  | 117.15 | 2.49 | 3
T100-PIPE-EXS | HSAF01-EXS-BHB-318-30-11C-HC | 11C-RHP | CAP:300 | CAP | PMA.AAKC200MM | CAP ASME B16.9 BW | 300 |  |  | S20 |  | A234GRWPB | HY7242570794 |  | 9 | 0 | 1
T100-PIPE-EXS | HSAF01-EXS-BHB-318-30-11C-HC | 11C-RHP | CAP:750 | CAP | PMA.AAKC200WW | CAP ASME B16.9 BW | 750 |  |  | STD |  | A234GRWPB |  |  | 62 | 0 | 1
T100-PIPE-EXS | HSAF01-EXS-BHB-318-30-11C-HC | 11C-RHP | CRDCR:800_750 | CRDCR | PMA.AARC200XW | RDCR CONC ASME B16.9 BW | 800 | 750 |  | STDXSTD |  | A234GRWPB | HY7242682207 |  | 115 | 0 | 1
T100-PIPE-EXS | HSAF01-EXS-BHB-318-30-11C-HC | 11C-RHP | ELB45:750 | ELB45 | PMA.AAEB200WW | ELBOW LR 45 DEG ASME B16.9 BW | 750 | 750 |  | STD |  | A234GRWPB |  |  | 157.915 | 0 | 1
T100-PIPE-EXS | HSAF01-EXS-BHB-318-30-11C-HC | 11C-RHP | ELB90:750 | ELB90 | PMA.AAEA200WW | ELBOW LR 90 DEG ASME B16.9 BW | 750 | 750 |  | STD |  | A234GRWPB |  |  | 315.83 | 0 | 5
T100-PIPE-EXS | HSAF01-EXS-BHB-318-30-11C-HC | 11C-RHP | FCPLNG:25 | FCPLNG | PMA.ABCF330CC | FULL COUPLING ASME B16.11 CL3000 SW | 25 | 25 |  |  | CL3000 | A105 | AA7242520061 |  | 0.27 | 0 | 1
T100-PIPE-EXS | HSAF01-EXS-BHB-318-30-11C-HC | 11C-RHP | GLVHO:20 | GLVHO | PMA.AAVH38RBB | GLOBE VALVE HO CL800 SW | 20 | 20 | 20 |  | CL800 | A105 | AA7501468591 |  | 2 | 0 | 4
T100-PIPE-EXS | HSAF01-EXS-BHB-318-30-11C-HC | 11C-RHP | GLVHO:25 | GLVHO | PMA.AAVH38RCC | GLOBE VALVE HO CL800 SW | 25 | 25 | 25 |  | CL800 | A105 | AA7501468605 |  | 3.5 | 0 | 2
T100-PIPE-EXS | HSAF01-EXS-BHB-318-30-11C-HC | 11C-RHP | GTVHO:25 | GTVHO | PMA.AAVG38RCC | GATE VALVE HO ASME B16.10 CL800 SW | 25 | 25 | 25 |  | CL800 | A105 | AA7521468600 |  | 3.5 | 0 | 1
T100-PIPE-EXS | HSAF01-EXS-BHB-318-30-11C-HC | 11C-RHP | GTVMO:750 | GTVMO | PMA.AAVG2BMWW | GATE VALVE MO ASME B16.10 CL150 BW | 750 | 750 |  |  | CL150 | A216GRWCB |  |  | 2262 | 0 | 1
T100-PIPE-EXS | HSAF01-EXS-BHB-318-30-11C-HC | 11C-RHP | HCPLNG:300_25 | HCPLNG | PMA.ABTH330MC | HALF COUPLING ASME B16.11 CL3000 SW | 300 | 300 | 25 |  | CL3000 | A105 | HY7242586062 |  | 0.34 | 0 | 1
T100-PIPE-EXS | HSAF01-EXS-BHB-318-30-11C-HC | 11C-RHP | HCPLNG:750_20 | HCPLNG | PMA.ABTH330WB | HALF COUPLING ASME B16.11 CL3000 SW | 750 | 750 | 20 |  | CL3000 | A105 | HY7242586054 |  | 0.2 | 0 | 4
T100-PIPE-EXS | HSAF01-EXS-BHB-318-30-11C-HC | 11C-RHP | HCPLNG:750_25 | HCPLNG | PMA.ABTH330WC | HALF COUPLING ASME B16.11 CL3000 SW | 750 | 750 | 25 |  | CL3000 | A105 | HY7242586062 |  | 0.34 | 0 | 2
T100-PIPE-EXS | HSAF01-EXS-BHB-318-30-11C-HC | 11C-RHP | INSTPG:20 | INSTPG | PMA.00MP30GBB | PRESSURE GAUGE SW | 20 | [7 empty] | 0 | 0 | 3
T100-PIPE-EXS | HSAF01-EXS-BHB-318-30-11C-HC | 11C-RHP | INSTPT:20 | INSTPT | PMA.00MP30TBB | PRESSURE TRANSMITTER SW | 20 | [7 empty] | 0 | 0 | 1
T100-PIPE-EXS | HSAF01-EXS-BHB-318-30-11C-HC | 11C-RHP | INSTTGSCRD:25 | INSTTGSCRD | PMA.VTMT00GCC | TG BECHTEL TYPE-T/MT THRD | 25 | [7 empty] | 0 | 0 | 3
T100-PIPE-EXS | HSAF01-EXS-BHB-318-30-11C-HC | 11C-RHP | INSTTTSCRD:25 | INSTTTSCRD | PMA.VTMT00TCC | TT BECHTEL TYPE-T/MT THRD | 25 | [7 empty] | 0 | 0 | 2
T100-PIPE-EXS | HSAF01-EXS-BHB-318-30-11C-HC | 11C-RHP | PIPE:20 | PIPE | PMA.AAPS100BB | PIPE SMLS ASME B36.10 PE | 20 |  |  | S80 |  | A106GRB | AA1049355121 |  | 2.2 | 0.8 | 4
T100-PIPE-EXS | HSAF01-EXS-BHB-318-30-11C-HC | 11C-RHP | PIPE:25 | PIPE | PMA.AAPS100CC | PIPE SMLS ASME B36.10 PE | 25 |  |  | S80 |  | A106GRB | AA1049355164 |  | 3.24 | 0.5 | 3
T100-PIPE-EXS | HSAF01-EXS-BHB-318-30-11C-HC | 11C-RHP | PIPE:300 | PIPE | PMA.AAPS100MM | PIPE SMLS ASME B36.10 PE | 300 |  |  | STD |  | A106GRB | AA1049355741 |  | 73.88 | 0.4 | 2
T100-PIPE-EXS | HSAF01-EXS-BHB-318-30-11C-HC | 11C-RHP | PIPE:750 | PIPE | PMA.AAPF100WW | PIPE EFSW ASME B36.10 PE | 750 |  |  | STD |  | A672GRB60 | HY1049557930 |  | 176.85 | 25.9 | 19
T100-PIPE-EXS | HSAF01-EXS-BHB-318-30-11C-HC | 11C-RHP | RSOT:750_300 | RSOT | PMA.00TT200WM | TEE SET ON REINFORCED (90 DEG) | 750 | 750 | 300 | [5 empty] | 0 | 0 | 1
T100-PIPE-EXS | HSAF01-EXS-BHB-318-30-11C-HC | 11C-RHP | RSOT:750_500 | RSOT | PMA.00TT200WR | TEE SET ON REINFORCED (90 DEG) | 750 | 750 | 500 | [5 empty] | 0 | 0 | 2
T100-PIPE-EXS | HSAF01-EXS-BHB-318-30-11C-HC | 11C-RHP | TSTUB:750_25 | TSTUB | PMA.VTTJ50TBWC | TEMP STUB BECHTEL TYPE-T 1 1/4 NPT THRD" | 750 | 750 | 25 |  |  | A105 |  |  | 0 | 0 | 5
T100-PIPE-EXS | HSAF01-EXS-BHB-320-30-11C-HC | 11C-RHP | CRDCR:750_600 | CRDCR | PMA.AARC200WT | RDCR CONC ASME B16.9 BW | 750 | 600 |  | STDXSTD |  | A234GRWPB | HY7242682223 |  | 100 | 0 | 1
T100-PIPE-EXS | HSAF01-EXS-BHB-320-30-11C-HC | 11C-RHP | ELB45:600 | ELB45 | PMA.AAEB200TT | ELBOW LR 45 DEG ASME B16.9 BW | 600 | 600 |  | STD |  | A234GRWPB | HY7242566037 |  | 100.745 | 0 | 1
T100-PIPE-EXS | HSAF01-EXS-BHB-320-30-11C-HC | 11C-RHP | ELB45:750 | ELB45 | PMA.AAEB200WW | ELBOW LR 45 DEG ASME B16.9 BW | 750 | 750 |  | STD |  | A234GRWPB |  |  | 157.915 | 0 | 3
T100-PIPE-EXS | HSAF01-EXS-BHB-320-30-11C-HC | 11C-RHP | ELB90:600 | ELB90 | PMA.AAEA200TT | ELBOW LR 90 DEG ASME B16.9 BW | 600 | 600 |  | STD |  | A234GRWPB | HY7242502942 |  | 201.49 | 0 | 1
T100-PIPE-EXS | HSAF01-EXS-BHB-320-30-11C-HC | 11C-RHP | PIPE:750 | PIPE | PMA.AAPF100WW | PIPE EFSW ASME B36.10 PE | 750 |  |  | STD |  | A672GRB60 | HY1049557930 |  | 176.85 | 3.67 | 3
T100-PIPE-EXS | HSAF01-EXS-BHB-321-30-11C-HC | 11C-RHP | CRDCR:750_600 | CRDCR | PMA.AARC200WT | RDCR CONC ASME B16.9 BW | 750 | 600 |  | STDXSTD |  | A234GRWPB | HY7242682223 |  | 100 | 0 | 1
T100-PIPE-EXS | HSAF01-EXS-BHB-321-30-11C-HC | 11C-RHP | ELB45:600 | ELB45 | PMA.AAEB200TT | ELBOW LR 45 DEG ASME B16.9 BW | 600 | 600 |  | STD |  | A234GRWPB | HY7242566037 |  | 100.745 | 0 | 1
T100-PIPE-EXS | HSAF01-EXS-BHB-321-30-11C-HC | 11C-RHP | ELB45:750 | ELB45 | PMA.AAEB200WW | ELBOW LR 45 DEG ASME B16.9 BW | 750 | 750 |  | STD |  | A234GRWPB |  |  | 157.915 | 0 | 3
T100-PIPE-EXS | HSAF01-EXS-BHB-321-30-11C-HC | 11C-RHP | ELB90:600 | ELB90 | PMA.AAEA200TT | ELBOW LR 90 DEG ASME B16.9 BW | 600 | 600 |  | STD |  | A234GRWPB | HY7242502942 |  | 201.49 | 0 | 1
T100-PIPE-EXS | HSAF01-EXS-BHB-321-30-11C-HC | 11C-RHP | PIPE:750 | PIPE | PMA.AAPF100WW | PIPE EFSW ASME B36.10 PE | 750 |  |  | STD |  | A672GRB60 | HY1049557930 |  | 176.85 | 3.67 | 3
T100-PIPE-EXS | HSAF01-EXS-BHB-322-44-11C-HC | 11C-RHP | CAP:300 | CAP | PMA.AAKC200MM | CAP ASME B16.9 BW | 300 |  |  | S20 |  | A234GRWPB | HY7242570794 |  | 9 | 0 | 1
T100-PIPE-EXS | HSAF01-EXS-BHB-322-44-11C-HC | 11C-RHP | CAP:1100 | CAP | PMA.AAKC20044 | CAP ASME B16.9 BW | 1100 |  |  | XS |  | A234GRWPB |  |  | 168 | 0 | 1
T100-PIPE-EXS | HSAF01-EXS-BHB-322-44-11C-HC | 11C-RHP | CRDCR:1100_950 | CRDCR | PMA.AARC20041 | RDCR CONC ASME B16.9 BW | 1100 | 950 |  | XSXXS |  | A234GRWPB |  |  | 211 | 0 | 1
T100-PIPE-EXS | HSAF01-EXS-BHB-322-44-11C-HC | 11C-RHP | ELB90:1100 | ELB90 | PMA.AAEA20044 | ELBOW LR 90 DEG ASME B16.9 BW | 1100 | 1100 |  | XS |  | A234GRWPB |  |  | 907.52 | 0 | 5
T100-PIPE-EXS | HSAF01-EXS-BHB-322-44-11C-HC | 11C-RHP | FCPLNG:25 | FCPLNG | PMA.ABCF330CC | FULL COUPLING ASME B16.11 CL3000 SW | 25 | 25 |  |  | CL3000 | A105 | AA7242520061 |  | 0.27 | 0 | 1
T100-PIPE-EXS | HSAF01-EXS-BHB-322-44-11C-HC | 11C-RHP | GLVHO:20 | GLVHO | PMA.AAVH38RBB | GLOBE VALVE HO CL800 SW | 20 | 20 | 20 |  | CL800 | A105 | AA7501468591 |  | 2 | 0 | 4
T100-PIPE-EXS | HSAF01-EXS-BHB-322-44-11C-HC | 11C-RHP | GLVHO:25 | GLVHO | PMA.AAVH38RCC | GLOBE VALVE HO CL800 SW | 25 | 25 | 25 |  | CL800 | A105 | AA7501468605 |  | 3.5 | 0 | 2
T100-PIPE-EXS | HSAF01-EXS-BHB-322-44-11C-HC | 11C-RHP | GTVHO:25 | GTVHO | PMA.AAVG38RCC | GATE VALVE HO ASME B16.10 CL800 SW | 25 | 25 | 25 |  | CL800 | A105 | AA7521468600 |  | 3.5 | 0 | 1
T100-PIPE-EXS | HSAF01-EXS-BHB-322-44-11C-HC | 11C-RHP | GTVMO:1100 | GTVMO | PMA.AAVG2BM44 | GATE VALVE MO ASME B16.10 CL150 BW | 1100 | 1100 |  |  | CL150 | A216GRWCB |  |  | 0 | 0 | 1
T100-PIPE-EXS | HSAF01-EXS-BHB-322-44-11C-HC | 11C-RHP | HCPLNG:300_25 | HCPLNG | PMA.ABTH330MC | HALF COUPLING ASME B16.11 CL3000 SW | 300 | 300 | 25 |  | CL3000 | A105 | HY7242586062 |  | 0.34 | 0 | 1
T100-PIPE-EXS | HSAF01-EXS-BHB-322-44-11C-HC | 11C-RHP | HCPLNG:1100_20 | HCPLNG | PMA.ABTH3304B | HALF COUPLING ASME B16.11 CL3000 SW | 1100 | 1100 | 20 |  | CL3000 | A105 | HY7242586054 |  | 0.2 | 0 | 4
T100-PIPE-EXS | HSAF01-EXS-BHB-322-44-11C-HC | 11C-RHP | HCPLNG:1100_25 | HCPLNG | PMA.ABTH3304C | HALF COUPLING ASME B16.11 CL3000 SW | 1100 | 1100 | 25 |  | CL3000 | A105 | HY7242586062 |  | 0.34 | 0 | 2
T100-PIPE-EXS | HSAF01-EXS-BHB-322-44-11C-HC | 11C-RHP | INSTPG:20 | INSTPG | PMA.00MP30GBB | PRESSURE GAUGE SW | 20 | [7 empty] | 0 | 0 | 2
T100-PIPE-EXS | HSAF01-EXS-BHB-322-44-11C-HC | 11C-RHP | INSTPT:20 | INSTPT | PMA.00MP30TBB | PRESSURE TRANSMITTER SW | 20 | [7 empty] | 0 | 0 | 2
T100-PIPE-EXS | HSAF01-EXS-BHB-322-44-11C-HC | 11C-RHP | INSTTGSCRD:25 | INSTTGSCRD | PMA.VTMT00GCC | TG BECHTEL TYPE-T/MT THRD | 25 | [7 empty] | 0 | 0 | 4
T100-PIPE-EXS | HSAF01-EXS-BHB-322-44-11C-HC | 11C-RHP | INSTTTSCRD:25 | INSTTTSCRD | PMA.VTMT00TCC | TT BECHTEL TYPE-T/MT THRD | 25 | [7 empty] | 0 | 0 | 1
T100-PIPE-EXS | HSAF01-EXS-BHB-322-44-11C-HC | 11C-RHP | PIPE:20 | PIPE | PMA.AAPS100BB | PIPE SMLS ASME B36.10 PE | 20 |  |  | S80 |  | A106GRB | AA1049355121 |  | 2.2 | 0.8 | 4
T100-PIPE-EXS | HSAF01-EXS-BHB-322-44-11C-HC | 11C-RHP | PIPE:25 | PIPE | PMA.AAPS100CC | PIPE SMLS ASME B36.10 PE | 25 |  |  | S80 |  | A106GRB | AA1049355164 |  | 3.24 | 0.5 | 3
T100-PIPE-EXS | HSAF01-EXS-BHB-322-44-11C-HC | 11C-RHP | PIPE:300 | PIPE | PMA.AAPS100MM | PIPE SMLS ASME B36.10 PE | 300 |  |  | STD |  | A106GRB | AA1049355741 |  | 73.88 | 0.4 | 2
T100-PIPE-EXS | HSAF01-EXS-BHB-322-44-11C-HC | 11C-RHP | PIPE:1100 | PIPE | PMA.AAPF10044 | PIPE EFSW ASME B36.10 PE | 1100 |  |  | XS |  | A672GRB60 |  |  | 346.18 | 25.37 | 19
T100-PIPE-EXS | HSAF01-EXS-BHB-322-44-11C-HC | 11C-RHP | RSOT:1100_300 | RSOT | PMA.00TT2004M | TEE SET ON REINFORCED (90 DEG) | 1100 | 1100 | 300 | [5 empty] | 0 | 0 | 1
T100-PIPE-EXS | HSAF01-EXS-BHB-322-44-11C-HC | 11C-RHP | RSOT:1100_750 | RSOT | PMA.00TT2004W | TEE SET ON REINFORCED (90 DEG) | 1100 | 1100 | 750 | [5 empty] | 0 | 0 | 2
T100-PIPE-EXS | HSAF01-EXS-BHB-322-44-11C-HC | 11C-RHP | TSTUB:1100_25 | TSTUB | PMA.VTTJ50TB4C | TEMP STUB BECHTEL TYPE-T 1 1/4 NPT THRD" | 1100 | 1100 | 25 |  |  | A105 |  |  | 0 | 0 | 5
T100-PIPE-EXS | HSAF02-EXS-BHB-301-8-21C-HC | 21C-RHP | CAP:150 | CAP | PMA.AAKC200JJ | CAP ASME B16.9 BW | 150 |  |  | S40 |  | A234GRWPB | HY7242570565 |  | 3.6 | 0 | 2
T100-PIPE-EXS | HSAF02-EXS-BHB-301-8-21C-HC | 21C-RHP | CPLNGH:25 | CPLNGH | PMA.ABCH330CC | HALF COUPLING ASME B16.11 CL3000 SW | 25 | 25 |  |  | CL3000 | A105 |  |  | 0 | 0 | 2
T100-PIPE-EXS | HSAF02-EXS-BHB-301-8-21C-HC | 21C-RHP | CRDCR:250_200 | CRDCR | PMA.AARC200LK | RDCR CONC ASME B16.9 BW | 250 | 200 |  | S40XS40 |  | A234GRWPB | HY7242692121 |  | 10.7 | 0 | 1
T100-PIPE-EXS | HSAF02-EXS-BHB-301-8-21C-HC | 21C-RHP | ELB90:20 | ELB90 | PMA.ABEA330BB | ELBOW 90 DEG LR ASME B16.11 CL3000 SW | 20 | 20 |  |  | CL3000 | A105 | AA7242501059 |  | 0.3 | 0 | 1
T100-PIPE-EXS | HSAF02-EXS-BHB-301-8-21C-HC | 21C-RHP | ELB90:200 | ELB90 | PMA.AAEA200KK | ELBOW LR 90 DEG ASME B16.9 BW | 200 | 200 |  | S40 |  | A234GRWPB | HY7242502853 |  | 21.62 | 0 | 10
T100-PIPE-EXS | HSAF02-EXS-BHB-301-8-21C-HC | 21C-RHP | FLNGWNRJCL600:200 | FLNGWNRJCL600 | PMA.AFFWRF0KK | FLANGE WELD NECK ASME B16.5 CL600 RJ | 200 | 200 |  |  | CL600 | A105 |  |  | 0 | 0 | 1
T100-PIPE-EXS | HSAF02-EXS-BHB-301-8-21C-HC | 21C-RHP | GASKETRJCL600:200 | GASKETRJCL600 | PMA.AAGRRF0KK | GASKET R TYPE RING ASME B16.20 CL600 RJ (B16.5) | 200 | 200 |  |  | CL600 | SOFTIRON | AA7240341399 |  | 2.3 | 0 | 1
T100-PIPE-EXS | HSAF02-EXS-BHB-301-8-21C-HC | 21C-RHP | GLVHO:20 | GLVHO | PMA.AAVH38RBB | GLOBE VALVE HO CL800 SW | 20 | 20 | 20 |  | CL800 | A105 | AA7501468591 |  | 2 | 0 | 4
T100-PIPE-EXS | HSAF02-EXS-BHB-301-8-21C-HC | 21C-RHP | GLVHO:25 | GLVHO | PMA.AAVH38RCC | GLOBE VALVE HO CL800 SW | 25 | 25 | 25 |  | CL800 | A105 | AA7501468605 |  | 3.5 | 0 | 1
T100-PIPE-EXS | HSAF02-EXS-BHB-301-8-21C-HC | 21C-RHP | GTVHO:25 | GTVHO | PMA.AAVG38RCC | GATE VALVE HO ASME B16.10 CL800 SW | 25 | 25 | 25 |  | CL800 | A105 | AA7521468600 |  | 3.5 | 0 | 2
T100-PIPE-EXS | HSAF02-EXS-BHB-301-8-21C-HC | 21C-RHP | GTVMO:200 | GTVMO | PMA.AAVG2DMKK | GATE VALVE MO ASME B16.10 CL300 BW | 200 | 200 |  |  | CL300 | A216GRWCB |  |  | 0 | 0 | 1
T100-PIPE-EXS | HSAF02-EXS-BHB-301-8-21C-HC | 21C-RHP | HCPLNG:150_25 | HCPLNG | PMA.ABTH330JC | HALF COUPLING ASME B16.11 CL3000 SW | 150 | 150 | 25 |  | CL3000 | A105 | HY7242586062 |  | 0.34 | 0 | 4
T100-PIPE-EXS | HSAF02-EXS-BHB-301-8-21C-HC | 21C-RHP | HCPLNG:200_20 | HCPLNG | PMA.ABTH330KB | HALF COUPLING ASME B16.11 CL3000 SW | 200 | 200 | 20 |  | CL3000 | A105 | HY7242586054 |  | 0.2 | 0 | 4
T100-PIPE-EXS | HSAF02-EXS-BHB-301-8-21C-HC | 21C-RHP | HCPLNG:200_25 | HCPLNG | PMA.ABTH330KC | HALF COUPLING ASME B16.11 CL3000 SW | 200 | 200 | 25 |  | CL3000 | A105 | HY7242586062 |  | 0.34 | 0 | 1
T100-PIPE-EXS | HSAF02-EXS-BHB-301-8-21C-HC | 21C-RHP | INSTPG:20 | INSTPG | PMA.00MP30GBB | PRESSURE GAUGE SW | 20 | [7 empty] | 0 | 0 | 3
T100-PIPE-EXS | HSAF02-EXS-BHB-301-8-21C-HC | 21C-RHP | INSTPT:20 | INSTPT | PMA.00MP30TBB | PRESSURE TRANSMITTER SW | 20 | [7 empty] | 0 | 0 | 1
T100-PIPE-EXS | HSAF02-EXS-BHB-301-8-21C-HC | 21C-RHP | INSTTGSCRD:25 | INSTTGSCRD | PMA.VTMT00GCC | TG BECHTEL TYPE-T/MT THRD | 25 | [7 empty] | 0 | 0 | 5
T100-PIPE-EXS | HSAF02-EXS-BHB-301-8-21C-HC | 21C-RHP | INSTTTSCRD:25 | INSTTTSCRD | PMA.VTMT00TCC | TT BECHTEL TYPE-T/MT THRD | 25 | [7 empty] | 0 | 0 | 1
T100-PIPE-EXS | HSAF02-EXS-BHB-301-8-21C-HC | 21C-RHP | PIPE:20 | PIPE | PMA.AAPS100BB | PIPE SMLS ASME B36.10 PE | 20 |  |  | S80 |  | A106GRB | AA1049355121 |  | 2.2 | 0.9 | 5
T100-PIPE-EXS | HSAF02-EXS-BHB-301-8-21C-HC | 21C-RHP | PIPE:25 | PIPE | PMA.AAPS100CC | PIPE SMLS ASME B36.10 PE | 25 |  |  | S80 |  | A106GRB | AA1049355164 |  | 3.24 | 0.4 | 3
T100-PIPE-EXS | HSAF02-EXS-BHB-301-8-21C-HC | 21C-RHP | PIPE:150 | PIPE | PMA.AAPS100JJ | PIPE SMLS ASME B36.10 PE | 150 |  |  | S40 |  | A106GRB | AA1049355512 |  | 28.26 | 1.1 | 6
T100-PIPE-EXS | HSAF02-EXS-BHB-301-8-21C-HC | 21C-RHP | PIPE:200 | PIPE | PMA.AAPS100KK | PIPE SMLS ASME B36.10 PE | 200 |  |  | S40 |  | A106GRB | AA1049355580 |  | 42.55 | 23.7 | 25
T100-PIPE-EXS | HSAF02-EXS-BHB-301-8-21C-HC | 21C-RHP | QCNRV:200 | QCNRV | PMA.AAVQ2D0KK | QCNRV CL300 BW | 200 | 200 |  |  | CL300 | A216GRWCB |  |  | 355 | 0 | 2
T100-PIPE-EXS | HSAF02-EXS-BHB-301-8-21C-HC | 21C-RHP | RSOT:200_150 | RSOT | PMA.00TT200KJ | TEE SET ON REINFORCED (90 DEG) | 200 | 200 | 150 | [5 empty] | 0 | 0 | 2
T100-PIPE-EXS | HSAF02-EXS-BHB-301-8-21C-HC | 21C-RHP | TSTUB:200_25 | TSTUB | PMA.VTTJ50TBKC | TEMP STUB BECHTEL TYPE-T 1 1/4 NPT THRD" | 200 | 200 | 25 |  |  | A105 |  |  | 0 | 0 | 6
T100-PIPE-EXS | HSAF03-EXS-BHB-301-8-21C-HC | 21C-RHP | CAP:150 | CAP | PMA.AAKC200JJ | CAP ASME B16.9 BW | 150 |  |  | S40 |  | A234GRWPB | HY7242570565 |  | 3.6 | 0 | 2
T100-PIPE-EXS | HSAF03-EXS-BHB-301-8-21C-HC | 21C-RHP | CPLNGH:25 | CPLNGH | PMA.ABCH330CC | HALF COUPLING ASME B16.11 CL3000 SW | 25 | 25 |  |  | CL3000 | A105 |  |  | 0 | 0 | 2
T100-PIPE-EXS | HSAF03-EXS-BHB-301-8-21C-HC | 21C-RHP | CRDCR:250_200 | CRDCR | PMA.AARC200LK | RDCR CONC ASME B16.9 BW | 250 | 200 |  | S40XS40 |  | A234GRWPB | HY7242692121 |  | 10.7 | 0 | 1
T100-PIPE-EXS | HSAF03-EXS-BHB-301-8-21C-HC | 21C-RHP | ELB90:20 | ELB90 | PMA.ABEA330BB | ELBOW 90 DEG LR ASME B16.11 CL3000 SW | 20 | 20 |  |  | CL3000 | A105 | AA7242501059 |  | 0.3 | 0 | 1
T100-PIPE-EXS | HSAF03-EXS-BHB-301-8-21C-HC | 21C-RHP | ELB90:200 | ELB90 | PMA.AAEA200KK | ELBOW LR 90 DEG ASME B16.9 BW | 200 | 200 |  | S40 |  | A234GRWPB | HY7242502853 |  | 21.62 | 0 | 10
T100-PIPE-EXS | HSAF03-EXS-BHB-301-8-21C-HC | 21C-RHP | FLNGWNRJCL600:200 | FLNGWNRJCL600 | PMA.AFFWRF0KK | FLANGE WELD NECK ASME B16.5 CL600 RJ | 200 | 200 |  |  | CL600 | A105 |  |  | 0 | 0 | 1
T100-PIPE-EXS | HSAF03-EXS-BHB-301-8-21C-HC | 21C-RHP | GASKETRJCL600:200 | GASKETRJCL600 | PMA.AAGRRF0KK | GASKET R TYPE RING ASME B16.20 CL600 RJ (B16.5) | 200 | 200 |  |  | CL600 | SOFTIRON | AA7240341399 |  | 2.3 | 0 | 1
T100-PIPE-EXS | HSAF03-EXS-BHB-301-8-21C-HC | 21C-RHP | GLVHO:20 | GLVHO | PMA.AAVH38RBB | GLOBE VALVE HO CL800 SW | 20 | 20 | 20 |  | CL800 | A105 | AA7501468591 |  | 2 | 0 | 4
T100-PIPE-EXS | HSAF03-EXS-BHB-301-8-21C-HC | 21C-RHP | GLVHO:25 | GLVHO | PMA.AAVH38RCC | GLOBE VALVE HO CL800 SW | 25 | 25 | 25 |  | CL800 | A105 | AA7501468605 |  | 3.5 | 0 | 1
T100-PIPE-EXS | HSAF03-EXS-BHB-301-8-21C-HC | 21C-RHP | GTVHO:25 | GTVHO | PMA.AAVG38RCC | GATE VALVE HO ASME B16.10 CL800 SW | 25 | 25 | 25 |  | CL800 | A105 | AA7521468600 |  | 3.5 | 0 | 2
T100-PIPE-EXS | HSAF03-EXS-BHB-301-8-21C-HC | 21C-RHP | GTVMO:200 | GTVMO | PMA.AAVG2DMKK | GATE VALVE MO ASME B16.10 CL300 BW | 200 | 200 |  |  | CL300 | A216GRWCB |  |  | 0 | 0 | 1
T100-PIPE-EXS | HSAF03-EXS-BHB-301-8-21C-HC | 21C-RHP | HCPLNG:150_25 | HCPLNG | PMA.ABTH330JC | HALF COUPLING ASME B16.11 CL3000 SW | 150 | 150 | 25 |  | CL3000 | A105 | HY7242586062 |  | 0.34 | 0 | 4
T100-PIPE-EXS | HSAF03-EXS-BHB-301-8-21C-HC | 21C-RHP | HCPLNG:200_20 | HCPLNG | PMA.ABTH330KB | HALF COUPLING ASME B16.11 CL3000 SW | 200 | 200 | 20 |  | CL3000 | A105 | HY7242586054 |  | 0.2 | 0 | 4
T100-PIPE-EXS | HSAF03-EXS-BHB-301-8-21C-HC | 21C-RHP | HCPLNG:200_25 | HCPLNG | PMA.ABTH330KC | HALF COUPLING ASME B16.11 CL3000 SW | 200 | 200 | 25 |  | CL3000 | A105 | HY7242586062 |  | 0.34 | 0 | 1
T100-PIPE-EXS | HSAF03-EXS-BHB-301-8-21C-HC | 21C-RHP | INSTPG:20 | INSTPG | PMA.00MP30GBB | PRESSURE GAUGE SW | 20 | [7 empty] | 0 | 0 | 3
T100-PIPE-EXS | HSAF03-EXS-BHB-301-8-21C-HC | 21C-RHP | INSTPT:20 | INSTPT | PMA.00MP30TBB | PRESSURE TRANSMITTER SW | 20 | [7 empty] | 0 | 0 | 1
T100-PIPE-EXS | HSAF03-EXS-BHB-301-8-21C-HC | 21C-RHP | INSTTGSCRD:25 | INSTTGSCRD | PMA.VTMT00GCC | TG BECHTEL TYPE-T/MT THRD | 25 | [7 empty] | 0 | 0 | 5
T100-PIPE-EXS | HSAF03-EXS-BHB-301-8-21C-HC | 21C-RHP | INSTTTSCRD:25 | INSTTTSCRD | PMA.VTMT00TCC | TT BECHTEL TYPE-T/MT THRD | 25 | [7 empty] | 0 | 0 | 1
T100-PIPE-EXS | HSAF03-EXS-BHB-301-8-21C-HC | 21C-RHP | PIPE:20 | PIPE | PMA.AAPS100BB | PIPE SMLS ASME B36.10 PE | 20 |  |  | S80 |  | A106GRB | AA1049355121 |  | 2.2 | 0.9 | 5
T100-PIPE-EXS | HSAF03-EXS-BHB-301-8-21C-HC | 21C-RHP | PIPE:25 | PIPE | PMA.AAPS100CC | PIPE SMLS ASME B36.10 PE | 25 |  |  | S80 |  | A106GRB | AA1049355164 |  | 3.24 | 0.4 | 3
T100-PIPE-EXS | HSAF03-EXS-BHB-301-8-21C-HC | 21C-RHP | PIPE:150 | PIPE | PMA.AAPS100JJ | PIPE SMLS ASME B36.10 PE | 150 |  |  | S40 |  | A106GRB | AA1049355512 |  | 28.26 | 1.1 | 6
T100-PIPE-EXS | HSAF03-EXS-BHB-301-8-21C-HC | 21C-RHP | PIPE:200 | PIPE | PMA.AAPS100KK | PIPE SMLS ASME B36.10 PE | 200 |  |  | S40 |  | A106GRB | AA1049355580 |  | 42.55 | 23.7 | 25
T100-PIPE-EXS | HSAF03-EXS-BHB-301-8-21C-HC | 21C-RHP | QCNRV:200 | QCNRV | PMA.AAVQ2D0KK | QCNRV CL300 BW | 200 | 200 |  |  | CL300 | A216GRWCB |  |  | 355 | 0 | 2
T100-PIPE-EXS | HSAF03-EXS-BHB-301-8-21C-HC | 21C-RHP | RSOT:200_150 | RSOT | PMA.00TT200KJ | TEE SET ON REINFORCED (90 DEG) | 200 | 200 | 150 | [5 empty] | 0 | 0 | 2
T100-PIPE-EXS | HSAF03-EXS-BHB-301-8-21C-HC | 21C-RHP | TSTUB:200_25 | TSTUB | PMA.VTTJ50TBKC | TEMP STUB BECHTEL TYPE-T 1 1/4 NPT THRD" | 200 | 200 | 25 |  |  | A105 |  |  | 0 | 0 | 6
T100-PIPE-EXS | HSAF04-EXS-BHB-301-8-21C-HC | 21C-RHP | CAP:150 | CAP | PMA.AAKC200JJ | CAP ASME B16.9 BW | 150 |  |  | S40 |  | A234GRWPB | HY7242570565 |  | 3.6 | 0 | 2
T100-PIPE-EXS | HSAF04-EXS-BHB-301-8-21C-HC | 21C-RHP | CPLNGH:25 | CPLNGH | PMA.ABCH330CC | HALF COUPLING ASME B16.11 CL3000 SW | 25 | 25 |  |  | CL3000 | A105 |  |  | 0 | 0 | 2
T100-PIPE-EXS | HSAF04-EXS-BHB-301-8-21C-HC | 21C-RHP | CRDCR:250_200 | CRDCR | PMA.AARC200LK | RDCR CONC ASME B16.9 BW | 250 | 200 |  | S40XS40 |  | A234GRWPB | HY7242692121 |  | 10.7 | 0 | 1
T100-PIPE-EXS | HSAF04-EXS-BHB-301-8-21C-HC | 21C-RHP | ELB90:20 | ELB90 | PMA.ABEA330BB | ELBOW 90 DEG LR ASME B16.11 CL3000 SW | 20 | 20 |  |  | CL3000 | A105 | AA7242501059 |  | 0.3 | 0 | 1
T100-PIPE-EXS | HSAF04-EXS-BHB-301-8-21C-HC | 21C-RHP | ELB90:200 | ELB90 | PMA.AAEA200KK | ELBOW LR 90 DEG ASME B16.9 BW | 200 | 200 |  | S40 |  | A234GRWPB | HY7242502853 |  | 21.62 | 0 | 10
T100-PIPE-EXS | HSAF04-EXS-BHB-301-8-21C-HC | 21C-RHP | FLNGWNRJCL600:200 | FLNGWNRJCL600 | PMA.AFFWRF0KK | FLANGE WELD NECK ASME B16.5 CL600 RJ | 200 | 200 |  |  | CL600 | A105 |  |  | 0 | 0 | 1
T100-PIPE-EXS | HSAF04-EXS-BHB-301-8-21C-HC | 21C-RHP | GASKETRJCL600:200 | GASKETRJCL600 | PMA.AAGRRF0KK | GASKET R TYPE RING ASME B16.20 CL600 RJ (B16.5) | 200 | 200 |  |  | CL600 | SOFTIRON | AA7240341399 |  | 2.3 | 0 | 1
T100-PIPE-EXS | HSAF04-EXS-BHB-301-8-21C-HC | 21C-RHP | GLVHO:20 | GLVHO | PMA.AAVH38RBB | GLOBE VALVE HO CL800 SW | 20 | 20 | 20 |  | CL800 | A105 | AA7501468591 |  | 2 | 0 | 4
T100-PIPE-EXS | HSAF04-EXS-BHB-301-8-21C-HC | 21C-RHP | GLVHO:25 | GLVHO | PMA.AAVH38RCC | GLOBE VALVE HO CL800 SW | 25 | 25 | 25 |  | CL800 | A105 | AA7501468605 |  | 3.5 | 0 | 1
T100-PIPE-EXS | HSAF04-EXS-BHB-301-8-21C-HC | 21C-RHP | GTVHO:25 | GTVHO | PMA.AAVG38RCC | GATE VALVE HO ASME B16.10 CL800 SW | 25 | 25 | 25 |  | CL800 | A105 | AA7521468600 |  | 3.5 | 0 | 2
T100-PIPE-EXS | HSAF04-EXS-BHB-301-8-21C-HC | 21C-RHP | GTVMO:200 | GTVMO | PMA.AAVG2DMKK | GATE VALVE MO ASME B16.10 CL300 BW | 200 | 200 |  |  | CL300 | A216GRWCB |  |  | 0 | 0 | 1
T100-PIPE-EXS | HSAF04-EXS-BHB-301-8-21C-HC | 21C-RHP | HCPLNG:150_25 | HCPLNG | PMA.ABTH330JC | HALF COUPLING ASME B16.11 CL3000 SW | 150 | 150 | 25 |  | CL3000 | A105 | HY7242586062 |  | 0.34 | 0 | 4
T100-PIPE-EXS | HSAF04-EXS-BHB-301-8-21C-HC | 21C-RHP | HCPLNG:200_20 | HCPLNG | PMA.ABTH330KB | HALF COUPLING ASME B16.11 CL3000 SW | 200 | 200 | 20 |  | CL3000 | A105 | HY7242586054 |  | 0.2 | 0 | 4
T100-PIPE-EXS | HSAF04-EXS-BHB-301-8-21C-HC | 21C-RHP | HCPLNG:200_25 | HCPLNG | PMA.ABTH330KC | HALF COUPLING ASME B16.11 CL3000 SW | 200 | 200 | 25 |  | CL3000 | A105 | HY7242586062 |  | 0.34 | 0 | 1
T100-PIPE-EXS | HSAF04-EXS-BHB-301-8-21C-HC | 21C-RHP | INSTPG:20 | INSTPG | PMA.00MP30GBB | PRESSURE GAUGE SW | 20 | [7 empty] | 0 | 0 | 3
T100-PIPE-EXS | HSAF04-EXS-BHB-301-8-21C-HC | 21C-RHP | INSTPT:20 | INSTPT | PMA.00MP30TBB | PRESSURE TRANSMITTER SW | 20 | [7 empty] | 0 | 0 | 1
T100-PIPE-EXS | HSAF04-EXS-BHB-301-8-21C-HC | 21C-RHP | INSTTGSCRD:25 | INSTTGSCRD | PMA.VTMT00GCC | TG BECHTEL TYPE-T/MT THRD | 25 | [7 empty] | 0 | 0 | 5
T100-PIPE-EXS | HSAF04-EXS-BHB-301-8-21C-HC | 21C-RHP | INSTTTSCRD:25 | INSTTTSCRD | PMA.VTMT00TCC | TT BECHTEL TYPE-T/MT THRD | 25 | [7 empty] | 0 | 0 | 1
T100-PIPE-EXS | HSAF04-EXS-BHB-301-8-21C-HC | 21C-RHP | PIPE:20 | PIPE | PMA.AAPS100BB | PIPE SMLS ASME B36.10 PE | 20 |  |  | S80 |  | A106GRB | AA1049355121 |  | 2.2 | 0.9 | 5
T100-PIPE-EXS | HSAF04-EXS-BHB-301-8-21C-HC | 21C-RHP | PIPE:25 | PIPE | PMA.AAPS100CC | PIPE SMLS ASME B36.10 PE | 25 |  |  | S80 |  | A106GRB | AA1049355164 |  | 3.24 | 0.4 | 3
T100-PIPE-EXS | HSAF04-EXS-BHB-301-8-21C-HC | 21C-RHP | PIPE:150 | PIPE | PMA.AAPS100JJ | PIPE SMLS ASME B36.10 PE | 150 |  |  | S40 |  | A106GRB | AA1049355512 |  | 28.26 | 1.1 | 6
T100-PIPE-EXS | HSAF04-EXS-BHB-301-8-21C-HC | 21C-RHP | PIPE:200 | PIPE | PMA.AAPS100KK | PIPE SMLS ASME B36.10 PE | 200 |  |  | S40 |  | A106GRB | AA1049355580 |  | 42.55 | 23.7 | 25
T100-PIPE-EXS | HSAF04-EXS-BHB-301-8-21C-HC | 21C-RHP | QCNRV:200 | QCNRV | PMA.AAVQ2D0KK | QCNRV CL300 BW | 200 | 200 |  |  | CL300 | A216GRWCB |  |  | 355 | 0 | 2
T100-PIPE-EXS | HSAF04-EXS-BHB-301-8-21C-HC | 21C-RHP | RSOT:200_150 | RSOT | PMA.00TT200KJ | TEE SET ON REINFORCED (90 DEG) | 200 | 200 | 150 | [5 empty] | 0 | 0 | 2
T100-PIPE-EXS | HSAF04-EXS-BHB-301-8-21C-HC | 21C-RHP | TSTUB:200_25 | TSTUB | PMA.VTTJ50TBKC | TEMP STUB BECHTEL TYPE-T 1 1/4 NPT THRD" | 200 | 200 | 25 |  |  | A105 |  |  | 0 | 0 | 6
T100-PIPE-HC | HSAD-HC-BHL-1-B403-16-11G-NI | 11G-RHP | CRDCR:400_300 | CRDCR | PMA.AARC200PM | RDCR CONC ASME B16.9 BW | 400 | 300 |  | S10XS20 |  | A234GRWPB | AA7242530636 |  | 22.65 | 0 | 2
T100-PIPE-HC | HSAD-HC-BHL-1-B403-16-11G-NI | 11G-RHP | ELB90:300 | ELB90 | PMA.AAEA200MM | ELBOW LR 90 DEG ASME B16.9 BW | 300 | 300 |  | S20 |  | A234GRWPB | AA7242502381 |  | 37.61 | 0 | 2
T100-PIPE-HC | HSAD-HC-BHL-1-B403-16-11G-NI | 11G-RHP | EQTEE:400 | EQTEE | PMA.AATE200PP | TEE STRT ASME B16.9 BW | 400 | 400 | 400 | S10 |  | A234GRWPB | HY7242511429 |  | 90.8 | 0 | 2
T100-PIPE-HC | HSAD-HC-BHL-1-B403-16-11G-NI | 11G-RHP | PIPE:300 | PIPE | PMA.AAPS100MM | PIPE SMLS ASME B36.10 PE | 300 |  |  | S20 |  | A106GRB | AA1049355725 |  | 49.71 | 1.25 | 4
T100-PIPE-HC | HSAD-HC-BHL-1-B403-16-11G-NI | 11G-RHP | PIPE:400 | PIPE | PMA.AAPF100PP | PIPE EFSW ASME B36.10 PE | 400 |  |  | S10 |  | A672GRB60 | AA1049457145 |  | 62.65 | 4.89 | 1
T100-PIPE-HC | HSAD-HC-BHL-1-B404-16-11G-NI | 11G-RHP | BSTRNR:400 | BSTRNR | PMA.AAMZBDDPN | STRAINER BASKET TYPE CL300 RF(B16.5) | 400 | 350 |  |  | CL300 | A234GRWPB |  |  | 0 | 0 | 1
T100-PIPE-HC | HSAD-HC-BHL-1-B404-16-11G-NI | 11G-RHP | ELB90:400 | ELB90 | PMA.AAEA200PP | ELBOW LR 90 DEG ASME B16.9 BW | 400 | 400 |  | S10 |  | A234GRWPB | AA7242502420 |  | 59.59 | 0 | 1
T100-PIPE-HC | HSAD-HC-BHL-1-B404-16-11G-NI | 11G-RHP | FLNG:350 | FLNG | PMA.AFFWBD0NN | FLANGE WELD NECK ASME B16.5 CL300 RF | 350 | 350 |  | S40 | CL300 | A105 |  |  | 91.2 | 0 | 2
T100-PIPE-HC | HSAD-HC-BHL-1-B404-16-11G-NI | 11G-RHP | FLNG:400 | FLNG | PMA.AFFWBD0PP | FLANGE WELD NECK ASME B16.5 CL300 RF | 400 | 400 |  | S40 | CL300 | A105 | AA7246306170 |  | 116.11 | 0 | 1
T100-PIPE-HC | HSAD-HC-BHL-1-B404-16-11G-NI | 11G-RHP | GASKET:350 | GASKET | PMA.AAGFBD0NN | GASKET M.S.W ASME B16.20 GRAPHITE FILLER B16.5 CL300 RF | 350 | 350 |  |  | CL300 | SS304+GRAPH | HY7240365123 |  | 1.57 | 0 | 2
T100-PIPE-HC | HSAD-HC-BHL-1-B404-16-11G-NI | 11G-RHP | GASKET:400 | GASKET | PMA.AAGFBD0PP | GASKET M.S.W ASME B16.20 GRAPHITE FILLER B16.5 CL300 RF | 400 | 400 |  |  | CL300 | SS304+GRAPH | HY7240365131 |  | 2.1 | 0 | 1
T100-PIPE-HC | HSAD-HC-BHL-1-B404-16-11G-NI | 11G-RHP | GTVGO:400 | GTVGO | PMA.AAVG2BGPP | GATE VALVE GO CL150 BW | 400 | 400 |  |  | CL150 | A216GRWCB | AA7521408756 |  | 580 | 0 | 1
T100-PIPE-HC | HSAD-HC-BHL-1-B404-16-11G-NI | 11G-RHP | PIPE:350 | PIPE | PMA.AAPS100NN | PIPE SMLS ASME B36.10 PE | 350 |  |  | S40 |  | A106GRB |  |  | 94.55 | 0.58 | 1
T100-PIPE-HC | HSAD-HC-BHL-1-B404-16-11G-NI | 11G-RHP | PIPE:400 | PIPE | PMA.AAPF100PP | PIPE EFSW ASME B36.10 PE | 400 |  |  | S10 |  | A672GRB60 | AA1049457145 |  | 62.65 | 2.64 | 3
T100-PIPE-HC | HSAD-HC-BHL-1-B405-16-11G-NI | 11G-RHP | BSTRNR:400 | BSTRNR | PMA.AAMZBDDPN | STRAINER BASKET TYPE CL300 RF(B16.5) | 400 | 350 |  |  | CL300 | A234GRWPB |  |  | 0 | 0 | 1
T100-PIPE-HC | HSAD-HC-BHL-1-B405-16-11G-NI | 11G-RHP | ELB90:400 | ELB90 | PMA.AAEA200PP | ELBOW LR 90 DEG ASME B16.9 BW | 400 | 400 |  | S10 |  | A234GRWPB | AA7242502420 |  | 59.59 | 0 | 1
T100-PIPE-HC | HSAD-HC-BHL-1-B405-16-11G-NI | 11G-RHP | FLNG:350 | FLNG | PMA.AFFWBD0NN | FLANGE WELD NECK ASME B16.5 CL300 RF | 350 | 350 |  | S40 | CL300 | A105 |  |  | 91.2 | 0 | 2
T100-PIPE-HC | HSAD-HC-BHL-1-B405-16-11G-NI | 11G-RHP | FLNG:400 | FLNG | PMA.AFFWBD0PP | FLANGE WELD NECK ASME B16.5 CL300 RF | 400 | 400 |  | S40 | CL300 | A105 | AA7246306170 |  | 116.11 | 0 | 1
T100-PIPE-HC | HSAD-HC-BHL-1-B405-16-11G-NI | 11G-RHP | GASKET:350 | GASKET | PMA.AAGFBD0NN | GASKET M.S.W ASME B16.20 GRAPHITE FILLER B16.5 CL300 RF | 350 | 350 |  |  | CL300 | SS304+GRAPH | HY7240365123 |  | 1.57 | 0 | 2
T100-PIPE-HC | HSAD-HC-BHL-1-B405-16-11G-NI | 11G-RHP | GASKET:400 | GASKET | PMA.AAGFBD0PP | GASKET M.S.W ASME B16.20 GRAPHITE FILLER B16.5 CL300 RF | 400 | 400 |  |  | CL300 | SS304+GRAPH | HY7240365131 |  | 2.1 | 0 | 1
T100-PIPE-HC | HSAD-HC-BHL-1-B405-16-11G-NI | 11G-RHP | GTVGO:400 | GTVGO | PMA.AAVG2BGPP | GATE VALVE GO CL150 BW | 400 | 400 |  |  | CL150 | A216GRWCB | AA7521408756 |  | 580 | 0 | 1
T100-PIPE-HC | HSAD-HC-BHL-1-B405-16-11G-NI | 11G-RHP | PIPE:350 | PIPE | PMA.AAPS100NN | PIPE SMLS ASME B36.10 PE | 350 |  |  | S40 |  | A106GRB |  |  | 94.55 | 0.58 | 1
T100-PIPE-HC | HSAD-HC-BHL-1-B405-16-11G-NI | 11G-RHP | PIPE:400 | PIPE | PMA.AAPF100PP | PIPE EFSW ASME B36.10 PE | 400 |  |  | S10 |  | A672GRB60 | AA1049457145 |  | 62.65 | 2.64 | 3
T100-PIPE-HC | HSAD-HC-BHL-1-B406-10-11B-NI | 11B-RHP | ELB90:50 | ELB90 | PMA.AAEA200EE | ELBOW LR 90 DEG ASME B16.9 BW | 50 | 50 |  | S40 |  | A234GRWPB | AA7242502110 |  | 0.75 | 0 | 2
T100-PIPE-HC | HSAD-HC-BHL-1-B406-10-11B-NI | 11B-RHP | ELB90:250 | ELB90 | PMA.AAEA200LL | ELBOW LR 90 DEG ASME B16.9 BW | 250 | 250 |  | S20 |  | A234GRWPB | AA7242502349 |  | 26.6 | 0 | 2
T100-PIPE-HC | HSAD-HC-BHL-1-B406-10-11B-NI | 11B-RHP | FLNG:250 | FLNG | PMA.AFFWBD0LL | FLANGE WELD NECK ASME B16.5 CL300 RF | 250 | 250 |  | S40 | CL300 | A105 | HY7246306668 |  | 44.48 | 0 | 1
T100-PIPE-HC | HSAD-HC-BHL-1-B406-10-11B-NI | 11B-RHP | GASKET:250 | GASKET | PMA.AAGFBD0LL | GASKET M.S.W ASME B16.20 GRAPHITE FILLER B16.5 CL300 RF | 250 | 250 |  |  | CL300 | SS304+GRAPH | HY7240365107 |  | 1.14 | 0 | 1
T100-PIPE-HC | HSAD-HC-BHL-1-B406-10-11B-NI | 11B-RHP | GTVMO:50 | GTVMO | PMA.AAVG2BMEE | GATE VALVE MO ASME B16.10 CL150 BW | 50 | 50 |  |  | CL150 | A216GRWCB |  |  | 0 | 0 | 1
T100-PIPE-HC | HSAD-HC-BHL-1-B406-10-11B-NI | 11B-RHP | GTVMO:250 | GTVMO | PMA.AAVG2BMLL | GATE VALVE MO ASME B16.10 CL150 BW | 250 | 250 |  |  | CL150 | A216GRWCB |  |  | 375 | 0 | 1
T100-PIPE-HC | HSAD-HC-BHL-1-B406-10-11B-NI | 11B-RHP | HCPLNG:250_20 | HCPLNG | PMA.ABTH330LB | HALF COUPLING ASME B16.11 CL3000 SW | 250 | 250 | 20 |  | CL3000 | A105 | HY7242586054 |  | 0.2 | 0 | 1
T100-PIPE-HC | HSAD-HC-BHL-1-B406-10-11B-NI | 11B-RHP | PIPE:50 | PIPE | PMA.AAPS100EE | PIPE SMLS ASME B36.10 PE | 50 |  |  | S40 |  | A106GRB | AA1049355270 |  | 5.44 | 1.69 | 3
T100-PIPE-HC | HSAD-HC-BHL-1-B406-10-11B-NI | 11B-RHP | PIPE:250 | PIPE | PMA.AAPS100LL | PIPE SMLS ASME B36.10 PE | 250 |  |  | S20 |  | A106GRB | AA1049355660 |  | 41.76 | 3.14 | 6
T100-PIPE-HC | HSAD-HC-BHL-1-B406-10-11B-NI | 11B-RHP | PIPE:250 | PIPE | PMA.AAPS100LL | PIPE SMLS ASME B36.10 PE | 250 |  |  | S40 |  | A106GRB | AA1049355687 |  | 60.29 | 0.15 | 1
T100-PIPE-HC | HSAD-HC-BHL-1-B406-10-11B-NI | 11B-RHP | RSOT:250_50 | RSOT | PMA.00TT200LE | TEE SET ON REINFORCED (90 DEG) | 250 | 250 | 50 | [5 empty] | 0 | 0 | 2
T100-PIPE-HC | HSAD-HC-BHL-1-B406-10-11B-NI | 11B-RHP | SCV:250 | SCV | PMA.AAVJ2B0LL | SWING CHECK VALVE ASME B16.10 CL150 BW | 250 | 250 |  |  | CL150 | A216GRWCB | AA7541408727 |  | 312.49 | 0 | 1
T100-PIPE-HC | HSAD-HC-BHL-1-B407-10-11B-NI | 11B-RHP | ELB90:50 | ELB90 | PMA.AAEA200EE | ELBOW LR 90 DEG ASME B16.9 BW | 50 | 50 |  | S40 |  | A234GRWPB | AA7242502110 |  | 0.75 | 0 | 2
T100-PIPE-HC | HSAD-HC-BHL-1-B407-10-11B-NI | 11B-RHP | ELB90:250 | ELB90 | PMA.AAEA200LL | ELBOW LR 90 DEG ASME B16.9 BW | 250 | 250 |  | S20 |  | A234GRWPB | AA7242502349 |  | 26.6 | 0 | 2
T100-PIPE-HC | HSAD-HC-BHL-1-B407-10-11B-NI | 11B-RHP | FLNG:250 | FLNG | PMA.AFFWBD0LL | FLANGE WELD NECK ASME B16.5 CL300 RF | 250 | 250 |  | S40 | CL300 | A105 | HY7246306668 |  | 44.48 | 0 | 1
T100-PIPE-HC | HSAD-HC-BHL-1-B407-10-11B-NI | 11B-RHP | GASKET:250 | GASKET | PMA.AAGFBD0LL | GASKET M.S.W ASME B16.20 GRAPHITE FILLER B16.5 CL300 RF | 250 | 250 |  |  | CL300 | SS304+GRAPH | HY7240365107 |  | 1.14 | 0 | 1
T100-PIPE-HC | HSAD-HC-BHL-1-B407-10-11B-NI | 11B-RHP | GTVMO:50 | GTVMO | PMA.AAVG2BMEE | GATE VALVE MO ASME B16.10 CL150 BW | 50 | 50 |  |  | CL150 | A216GRWCB |  |  | 0 | 0 | 1
T100-PIPE-HC | HSAD-HC-BHL-1-B407-10-11B-NI | 11B-RHP | GTVMO:250 | GTVMO | PMA.AAVG2BMLL | GATE VALVE MO ASME B16.10 CL150 BW | 250 | 250 |  |  | CL150 | A216GRWCB |  |  | 375 | 0 | 1
T100-PIPE-HC | HSAD-HC-BHL-1-B407-10-11B-NI | 11B-RHP | HCPLNG:250_20 | HCPLNG | PMA.ABTH330LB | HALF COUPLING ASME B16.11 CL3000 SW | 250 | 250 | 20 |  | CL3000 | A105 | HY7242586054 |  | 0.2 | 0 | 1
T100-PIPE-HC | HSAD-HC-BHL-1-B407-10-11B-NI | 11B-RHP | HCPLNG:250_25 | HCPLNG | PMA.ABTH330LC | HALF COUPLING ASME B16.11 CL3000 SW | 250 | 250 | 25 |  | CL3000 | A105 | HY7242586062 |  | 0.34 | 0 | 2
T100-PIPE-HC | HSAD-HC-BHL-1-B407-10-11B-NI | 11B-RHP | PIPE:50 | PIPE | PMA.AAPS100EE | PIPE SMLS ASME B36.10 PE | 50 |  |  | S40 |  | A106GRB | AA1049355270 |  | 5.44 | 1.69 | 3
T100-PIPE-HC | HSAD-HC-BHL-1-B407-10-11B-NI | 11B-RHP | PIPE:250 | PIPE | PMA.AAPS100LL | PIPE SMLS ASME B36.10 PE | 250 |  |  | S20 |  | A106GRB | AA1049355660 |  | 41.76 | 3.14 | 6
T100-PIPE-HC | HSAD-HC-BHL-1-B407-10-11B-NI | 11B-RHP | PIPE:250 | PIPE | PMA.AAPS100LL | PIPE SMLS ASME B36.10 PE | 250 |  |  | S40 |  | A106GRB | AA1049355687 |  | 60.29 | 0.15 | 1
T100-PIPE-HC | HSAD-HC-BHL-1-B407-10-11B-NI | 11B-RHP | RSOT:250_50 | RSOT | PMA.00TT200LE | TEE SET ON REINFORCED (90 DEG) | 250 | 250 | 50 | [5 empty] | 0 | 0 | 2
T100-PIPE-HC | HSAD-HC-BHL-1-B407-10-11B-NI | 11B-RHP | SCV:250 | SCV | PMA.AAVJ2B0LL | SWING CHECK VALVE ASME B16.10 CL150 BW | 250 | 250 |  |  | CL150 | A216GRWCB | AA7541408727 |  | 312.49 | 0 | 1
T100-PIPE-HC | HSAD-HC-BHL-1-B408-10-11B-NI | 11B-RHP | ELB90:250 | ELB90 | PMA.AAEA200LL | ELBOW LR 90 DEG ASME B16.9 BW | 250 | 250 |  | S20 |  | A234GRWPB | AA7242502349 |  | 26.6 | 0 | 4
T100-PIPE-HC | HSAD-HC-BHL-1-B408-10-11B-NI | 11B-RHP | EQTEE:250 | EQTEE | PMA.AATE200LL | TEE STRT ASME B16.9 BW | 250 | 250 | 250 | S20 |  | A234GRWPB | AA7242511348 |  | 34.7 | 0 | 2
T100-PIPE-HC | HSAD-HC-BHL-1-B408-10-11B-NI | 11B-RHP | FLNG:250 | FLNG | PMA.AFFWBD0LL | FLANGE WELD NECK ASME B16.5 CL300 RF | 250 | 250 |  | S40 | CL300 | A105 | HY7246306668 |  | 44.48 | 0 | 2
T100-PIPE-HC | HSAD-HC-BHL-1-B408-10-11B-NI | 11B-RHP | GASKET:250 | GASKET | PMA.AAGFBD0LL | GASKET M.S.W ASME B16.20 GRAPHITE FILLER B16.5 CL300 RF | 250 | 250 |  |  | CL300 | SS304+GRAPH | HY7240365107 |  | 1.14 | 0 | 2
T100-PIPE-HC | HSAD-HC-BHL-1-B408-10-11B-NI | 11B-RHP | GTVMO:250 | GTVMO | PMA.AAVG2BMLL | GATE VALVE MO ASME B16.10 CL150 BW | 250 | 250 |  |  | CL150 | A216GRWCB |  |  | 375 | 0 | 2
T100-PIPE-HC | HSAD-HC-BHL-1-B408-10-11B-NI | 11B-RHP | PIPE:250 | PIPE | PMA.AAPS100LL | PIPE SMLS ASME B36.10 PE | 250 |  |  | S20 |  | A106GRB | AA1049355660 |  | 41.76 | 13.56 | 9
T100-PIPE-HC | HSAD-HC-BHL-1-B409-10-11B-NI | 11B-RHP | ELB45:250 | ELB45 | PMA.AAEB200LL | ELBOW LR 45 DEG ASME B16.9 BW | 250 | 250 |  | S20 |  | A234GRWPB | HY7242566681 |  | 13.3 | 0 | 1
T100-PIPE-HC | HSAD-HC-BHL-1-B409-10-11B-NI | 11B-RHP | ELB90:250 | ELB90 | PMA.AAEA200LL | ELBOW LR 90 DEG ASME B16.9 BW | 250 | 250 |  | S20 |  | A234GRWPB | AA7242502349 |  | 26.6 | 0 | 8
T100-PIPE-HC | HSAD-HC-BHL-1-B409-10-11B-NI | 11B-RHP | EQTEE:250 | EQTEE | PMA.AATE200LL | TEE STRT ASME B16.9 BW | 250 | 250 | 250 | S20 |  | A234GRWPB | AA7242511348 |  | 34.7 | 0 | 2
T100-PIPE-HC | HSAD-HC-BHL-1-B409-10-11B-NI | 11B-RHP | FLNG:250 | FLNG | PMA.AFFWBD0LL | FLANGE WELD NECK ASME B16.5 CL300 RF | 250 | 250 |  | S40 | CL300 | A105 | HY7246306668 |  | 44.48 | 0 | 2
T100-PIPE-HC | HSAD-HC-BHL-1-B409-10-11B-NI | 11B-RHP | GASKET:250 | GASKET | PMA.AAGFBD0LL | GASKET M.S.W ASME B16.20 GRAPHITE FILLER B16.5 CL300 RF | 250 | 250 |  |  | CL300 | SS304+GRAPH | HY7240365107 |  | 1.14 | 0 | 2
T100-PIPE-HC | HSAD-HC-BHL-1-B409-10-11B-NI | 11B-RHP | GTVHO:250 | GTVHO | PMA.AAVG2BRLL | GATE VALVE HO ASME B16.10 CL150 BW | 250 | 250 |  |  | CL150 | A216GRWCB | AA7521408721 |  | 225 | 0 | 2
T100-PIPE-HC | HSAD-HC-BHL-1-B409-10-11B-NI | 11B-RHP | GTVMO:250 | GTVMO | PMA.AAVG2BMLL | GATE VALVE MO ASME B16.10 CL150 BW | 250 | 250 |  |  | CL150 | A216GRWCB |  |  | 375 | 0 | 2
T100-PIPE-HC | HSAD-HC-BHL-1-B409-10-11B-NI | 11B-RHP | HCPLNG:250_25 | HCPLNG | PMA.ABTH330LC | HALF COUPLING ASME B16.11 CL3000 SW | 250 | 250 | 25 |  | CL3000 | A105 | HY7242586062 |  | 0.34 | 0 | 1
T100-PIPE-HC | HSAD-HC-BHL-1-B409-10-11B-NI | 11B-RHP | PIPE:250 | PIPE | PMA.AAPS100LL | PIPE SMLS ASME B36.10 PE | 250 |  |  | S20 |  | A106GRB | AA1049355660 |  | 41.76 | 22.3 | 13
T100-PIPE-HC | HSAD-HC-BHL-1-B409-10-11B-NI | 11B-RHP | PIPE:250 | PIPE | PMA.AAPS100LL | PIPE SMLS ASME B36.10 PE | 250 |  |  | S40 |  | A106GRB | AA1049355687 |  | 60.29 | 1.2 | 2
T100-PIPE-HC | HSAD-HC-BHL-1-B409-10-11B-NI | 11B-RHP | TSTUB:250_25 | TSTUB | PMA.VTTJ50TBLC | TEMP STUB BECHTEL TYPE-T 1 1/4 NPT THRD" | 250 | 250 | 25 |  |  | A105 |  |  | 0 | 0 | 1
T100-PIPE-HC | HSAD-HC-BHL-1-B410-6-11B-NI | 11B-RHP | CRDCR:150_100 | CRDCR | PMA.AARC200JG | RDCR CONC ASME B16.9 BW | 150 | 100 |  | S40XS40 |  | A234GRWPB | AA7242530350 |  | 3.9 | 0 | 4
T100-PIPE-HC | HSAD-HC-BHL-1-B410-6-11B-NI | 11B-RHP | ELB45:150 | ELB45 | PMA.AAEB200JJ | ELBOW LR 45 DEG ASME B16.9 BW | 150 | 150 |  | S40 |  | A234GRWPB | HY7242566568 |  | 5.505 | 0 | 1
T100-PIPE-HC | HSAD-HC-BHL-1-B410-6-11B-NI | 11B-RHP | ELB90:100 | ELB90 | PMA.AAEA200GG | ELBOW LR 90 DEG ASME B16.9 BW | 100 | 100 |  | S40 |  | A234GRWPB | AA7242502217 |  | 4.23 | 0 | 1
T100-PIPE-HC | HSAD-HC-BHL-1-B410-6-11B-NI | 11B-RHP | ELB90:150 | ELB90 | PMA.AAEA200JJ | ELBOW LR 90 DEG ASME B16.9 BW | 150 | 150 |  | S40 |  | A234GRWPB | AA7242502276 |  | 11.01 | 0 | 9
T100-PIPE-HC | HSAD-HC-BHL-1-B410-6-11B-NI | 11B-RHP | EQTEE:150 | EQTEE | PMA.AATE200JJ | TEE STRT ASME B16.9 BW | 150 | 150 | 150 | S40 |  | A234GRWPB | AA7242511275 |  | 11 | 0 | 2
T100-PIPE-HC | HSAD-HC-BHL-1-B410-6-11B-NI | 11B-RHP | FLNG:100 | FLNG | PMA.AFFWBB0GG | FLANGE WELD NECK ASME B16.5 CL150 RF | 100 | 100 |  | S40 | CL150 | A105 | HY7246361103 |  | 7.11 | 0 | 2
T100-PIPE-HC | HSAD-HC-BHL-1-B410-6-11B-NI | 11B-RHP | GASKET:100 | GASKET | PMA.AAGFBB0GG | GASKET M.S.W ASME B16.20 PTFE FILLER B16.5 CL150 RF | 100 | 100 |  |  | CL150 | SS304+PTFE | HY7240362035 |  | 0.32 | 0 | 2
T100-PIPE-HC | HSAD-HC-BHL-1-B410-6-11B-NI | 11B-RHP | GTVHO:150 | GTVHO | PMA.AAVG2BRJJ | GATE VALVE HO ASME B16.10 CL150 BW | 150 | 150 |  |  | CL150 | A216GRWCB | AA7521408705 |  | 91.5 | 0 | 2
T100-PIPE-HC | HSAD-HC-BHL-1-B410-6-11B-NI | 11B-RHP | PCOMPFLGD:100 | PCOMPFLGD | PMA.00MUBB0GG | PIPING COMPONENT (USER DEFINED) CL150 RF(B16.5) | 100 | 100 |  |  | CL150 | A234GRWPB |  |  | 0 | 0 | 1
T100-PIPE-HC | HSAD-HC-BHL-1-B410-6-11B-NI | 11B-RHP | PIPE:100 | PIPE | PMA.AAPS100GG | PIPE SMLS ASME B36.10 PE | 100 |  |  | S40 |  | A106GRB | AA1049355415 |  | 16.08 | 3.31 | 2
T100-PIPE-HC | HSAD-HC-BHL-1-B410-6-11B-NI | 11B-RHP | PIPE:150 | PIPE | PMA.AAPS100JJ | PIPE SMLS ASME B36.10 PE | 150 |  |  | S40 |  | A106GRB | AA1049355512 |  | 28.26 | 27.62 | 15
T100-PIPE-HC | HSAD-HC-BHL-1-B410-6-11B-NI | 11B-RHP | RGLVHO:100 | RGLVHO | PMA.AAVZ2DRGG | REG GLOBE VALVE HO ASME B16.10 CL300 BW | 100 | 100 |  |  | CL300 | A216GRWCB | AA7511428681 |  | 70.79 | 0 | 1
T100-PIPE-HC | HSAD-HC-BHL-1-B424-10-11B-NI | 11B-RHP | CRDCR:250_200 | CRDCR | PMA.AARC200LK | RDCR CONC ASME B16.9 BW | 250 | 200 |  | S20XS20 |  | A234GRWPB | AA7242530482 |  | 7.5 | 0 | 4
T100-PIPE-HC | HSAD-HC-BHL-1-B424-10-11B-NI | 11B-RHP | ELB90:200 | ELB90 | PMA.AAEA200KK | ELBOW LR 90 DEG ASME B16.9 BW | 200 | 200 |  | S20 |  | A234GRWPB | AA7242502314 |  | 16.99 | 0 | 2
T100-PIPE-HC | HSAD-HC-BHL-1-B424-10-11B-NI | 11B-RHP | ELB90:250 | ELB90 | PMA.AAEA200LL | ELBOW LR 90 DEG ASME B16.9 BW | 250 | 250 |  | S20 |  | A234GRWPB | AA7242502349 |  | 26.6 | 0 | 5
T100-PIPE-HC | HSAD-HC-BHL-1-B424-10-11B-NI | 11B-RHP | EQTEE:250 | EQTEE | PMA.AATE200LL | TEE STRT ASME B16.9 BW | 250 | 250 | 250 | S20 |  | A234GRWPB | AA7242511348 |  | 34.7 | 0 | 4
T100-PIPE-HC | HSAD-HC-BHL-1-B424-10-11B-NI | 11B-RHP | FLNG:200 | FLNG | PMA.AFFWBB0KK | FLANGE WELD NECK ASME B16.5 CL150 RF | 200 | 200 |  | S20 | CL150 | A105 | HY7246361219 |  | 17.3 | 0 | 2
T100-PIPE-HC | HSAD-HC-BHL-1-B424-10-11B-NI | 11B-RHP | GASKET:200 | GASKET | PMA.AAGFBB0KK | GASKET M.S.W ASME B16.20 PTFE FILLER B16.5 CL150 RF | 200 | 200 |  |  | CL150 | SS304+PTFE | HY7240362051 |  | 0.73 | 0 | 2
T100-PIPE-HC | HSAD-HC-BHL-1-B424-10-11B-NI | 11B-RHP | GTVHO:250 | GTVHO | PMA.AAVG2BRLL | GATE VALVE HO ASME B16.10 CL150 BW | 250 | 250 |  |  | CL150 | A216GRWCB | AA7521408721 |  | 225 | 0 | 3
T100-PIPE-HC | HSAD-HC-BHL-1-B424-10-11B-NI | 11B-RHP | PCOMPBW:250 | PCOMPBW | PMA.00MU200LL | PIPING COMPONENT (USER DEFINED) BW | 250 | 250 |  |  |  | A234GRWPB |  |  | 0 | 0 | 1
T100-PIPE-HC | HSAD-HC-BHL-1-B424-10-11B-NI | 11B-RHP | PCOMPFLGD:200 | PCOMPFLGD | PMA.00MUBB0KK | PIPING COMPONENT (USER DEFINED) CL150 RF(B16.5) | 200 | 200 |  |  | CL150 | A234GRWPB |  |  | 0 | 0 | 1
T100-PIPE-HC | HSAD-HC-BHL-1-B424-10-11B-NI | 11B-RHP | PIPE:200 | PIPE | PMA.AAPS100KK | PIPE SMLS ASME B36.10 PE | 200 |  |  | S20 |  | A106GRB | AA1049355563 |  | 33.32 | 7.96 | 3
T100-PIPE-HC | HSAD-HC-BHL-1-B424-10-11B-NI | 11B-RHP | PIPE:250 | PIPE | PMA.AAPS100LL | PIPE SMLS ASME B36.10 PE | 250 |  |  | S20 |  | A106GRB | AA1049355660 |  | 41.76 | 25.75 | 14
T100-PIPE-HC | HSAD-HC-BHL-1-B424-10-11B-NI | 11B-RHP | RGLVHO:200 | RGLVHO | PMA.AAVZ2DRKK | REG GLOBE VALVE HO ASME B16.10 CL300 BW | 200 | 200 |  |  | CL300 | A216GRWCB | AA7511428711 |  | 247.03 | 0 | 1
T100-PIPE-HC | HSAD-HC-BHL-1-B424-10-11B-NI | 11B-RHP | RSOT:250_150 | RSOT | PMA.00TT200LJ | TEE SET ON REINFORCED (90 DEG) | 250 | 250 | 150 | [5 empty] | 0 | 0 | 1
T100-PIPE-HC | HSAD-HC-BHL-1-B425-10-11B-NI | 11B-RHP | ELB45:250 | ELB45 | PMA.AAEB200LL | ELBOW LR 45 DEG ASME B16.9 BW | 250 | 250 |  | S20 |  | A234GRWPB | HY7242566681 |  | 13.3 | 0 | 1
T100-PIPE-HC | HSAD-HC-BHL-1-B425-10-11B-NI | 11B-RHP | ELB90:250 | ELB90 | PMA.AAEA200LL | ELBOW LR 90 DEG ASME B16.9 BW | 250 | 250 |  | S20 |  | A234GRWPB | AA7242502349 |  | 26.6 | 0 | 8
T100-PIPE-HC | HSAD-HC-BHL-1-B425-10-11B-NI | 11B-RHP | FLNG:250 | FLNG | PMA.AFFWBB0LL | FLANGE WELD NECK ASME B16.5 CL150 RF | 250 | 250 |  | S20 | CL150 | A105 | HY7246361677 |  | 22.63 | 0 | 1
T100-PIPE-HC | HSAD-HC-BHL-1-B425-10-11B-NI | 11B-RHP | GASKET:250 | GASKET | PMA.AAGFBB0LL | GASKET M.S.W ASME B16.20 PTFE FILLER B16.5 CL150 RF | 250 | 250 |  |  | CL150 | SS304+PTFE | HY7240362060 |  | 1.14 | 0 | 1
T100-PIPE-HC | HSAD-HC-BHL-1-B425-10-11B-NI | 11B-RHP | PIPE:250 | PIPE | PMA.AAPS100LL | PIPE SMLS ASME B36.10 PE | 250 |  |  | S20 |  | A106GRB | AA1049355660 |  | 41.76 | 47.9 | 10
T100-PIPE-HC | HSAD-HC-BHL-1-B501-20-12B-NI | 12B-RHP | CAP:500 | CAP | PMA.AAKC200RR | CAP ASME B16.9 BW | 500 |  |  | S10S |  | A403GRWP304 |  |  | 27.5 | 0 | 1
T100-PIPE-HC | HSAD-HC-BHL-1-B501-20-12B-NI | 12B-RHP | ELB45:500 | ELB45 | PMA.AAEB200RR | ELBOW LR 45 DEG ASME B16.9 BW | 500 | 500 |  | S10S |  | A403GRWP304 |  |  | 40.895 | 0 | 5
T100-PIPE-HC | HSAD-HC-BHL-1-B501-20-12B-NI | 12B-RHP | FLNG:500 | FLNG | PMA.AFFWBB0RR | FLANGE WELD NECK ASME B16.5 CL150 RF | 500 | 500 |  | S10S | CL150 | A182GRF304 |  |  | 80.76 | 0 | 1
T100-PIPE-HC | HSAD-HC-BHL-1-B501-20-12B-NI | 12B-RHP | GASKET:500 | GASKET | PMA.AAGFBB0RR | GASKET M.S.W ASME B16.20 PTFE FILLER B16.5 CL150 RF | 500 | 500 |  |  | CL150 | SS304+PTFE | HY7240362116 |  | 2.87 | 0 | 1
T100-PIPE-HC | HSAD-HC-BHL-1-B501-20-12B-NI | 12B-RHP | PIPE:500 | PIPE | PMA.AAPS100RR | PIPE SMLS ASME B36.10 PE | 500 |  |  | S10S |  | A312GRTP304 |  |  | 68.65 | 17.96 | 9
T100-PIPE-HC | HSAD-HC-BHL-1-B501-20-12B-NI | 12B-RHP | RSOT:500_350 | RSOT | PMA.00TT200RN | TEE SET ON REINFORCED (90 DEG) | 500 | 500 | 350 | [5 empty] | 0 | 0 | 3
T100-PIPE-HC | HSAD-HC-BHL-1-B502-14-12B-NI | 12B-RHP | FLNG:350 | FLNG | PMA.AFFWBD0NN | FLANGE WELD NECK ASME B16.5 CL300 RF | 350 | 350 |  | CL300 |  | A182GRF304 |  |  | 83.76 | 0 | 1
T100-PIPE-HC | HSAD-HC-BHL-1-B502-14-12B-NI | 12B-RHP | FLNG:350 | FLNG | PMA.AFFWBB0NN | FLANGE WELD NECK ASME B16.5 CL150 RF | 350 | 350 |  | S10S | CL150 | A182GRF304 |  |  | 45.49 | 0 | 2
T100-PIPE-HC | HSAD-HC-BHL-1-B502-14-12B-NI | 12B-RHP | GASKET:350 | GASKET | PMA.AAGFBD0NN | GASKET M.S.W ASME B16.20 PTF FILLER B16.5 CL300 RF | 350 | 350 |  | CL300 |  | SS304+PTFE | HY7240363120 |  | 1.57 | 0 | 1
T100-PIPE-HC | HSAD-HC-BHL-1-B502-14-12B-NI | 12B-RHP | GASKET:350 | GASKET | PMA.AAGFBB0NN | GASKET M.S.W ASME B16.20 PTFE FILLER B16.5 CL150 RF | 350 | 350 |  |  | CL150 | SS304+PTFE | HY7240362086 |  | 1.57 | 0 | 2
T100-PIPE-HC | HSAD-HC-BHL-1-B502-14-12B-NI | 12B-RHP | GTVGO:350 | GTVGO | PMA.AAVG2BGNN | GATE VALVE GO CL150 BW | 350 | 350 |  |  | CL150 | A351GRCF8 |  |  | 492 | 0 | 1
T100-PIPE-HC | HSAD-HC-BHL-1-B502-14-12B-NI | 12B-RHP | HCPLNG:350_20 | HCPLNG | PMA.ABTH330NB | HALF COUPLING ASME B16.11 CL3000 SW | 350 | 350 | 20 |  | CL3000 | A182GRF304 |  |  | 0.2 | 0 | 1
T100-PIPE-HC | HSAD-HC-BHL-1-B502-14-12B-NI | 12B-RHP | HCPLNG:350_25 | HCPLNG | PMA.ABTH330NC | HALF COUPLING ASME B16.11 CL3000 SW | 350 | 350 | 25 |  | CL3000 | A182GRF304 |  |  | 0.34 | 0 | 1
T100-PIPE-HC | HSAD-HC-BHL-1-B502-14-12B-NI | 12B-RHP | PIPE:350 | PIPE | PMA.AAPS100NN | PIPE SMLS ASME B36.10 PE | 350 |  |  | S10S |  | A312GRTP304 |  |  | 41.36 | 1.56 | 4
T100-PIPE-HC | HSAD-HC-BHL-1-B502-14-12B-NI | 12B-RHP | YSTRNR:350 | YSTRNR | PMA.AAMYBB0NN | STRAINER Y-TYPE ASME B16.10 CL150 RF(B16.5) | 350 | 350 |  |  | CL150 | A403GRWP304 |  |  | 0 | 0 | 1
T100-PIPE-HC | HSAD-HC-BHL-1-B503-14-12B-NI | 12B-RHP | FLNG:350 | FLNG | PMA.AFFWBD0NN | FLANGE WELD NECK ASME B16.5 CL300 RF | 350 | 350 |  | CL300 |  | A182GRF304 |  |  | 83.76 | 0 | 1
T100-PIPE-HC | HSAD-HC-BHL-1-B503-14-12B-NI | 12B-RHP | FLNG:350 | FLNG | PMA.AFFWBB0NN | FLANGE WELD NECK ASME B16.5 CL150 RF | 350 | 350 |  | S10S | CL150 | A182GRF304 |  |  | 45.49 | 0 | 2
T100-PIPE-HC | HSAD-HC-BHL-1-B503-14-12B-NI | 12B-RHP | GASKET:350 | GASKET | PMA.AAGFBD0NN | GASKET M.S.W ASME B16.20 PTF FILLER B16.5 CL300 RF | 350 | 350 |  | CL300 |  | SS304+PTFE | HY7240363120 |  | 1.57 | 0 | 1
T100-PIPE-HC | HSAD-HC-BHL-1-B503-14-12B-NI | 12B-RHP | GASKET:350 | GASKET | PMA.AAGFBB0NN | GASKET M.S.W ASME B16.20 PTFE FILLER B16.5 CL150 RF | 350 | 350 |  |  | CL150 | SS304+PTFE | HY7240362086 |  | 1.57 | 0 | 2
T100-PIPE-HC | HSAD-HC-BHL-1-B503-14-12B-NI | 12B-RHP | GTVGO:350 | GTVGO | PMA.AAVG2BGNN | GATE VALVE GO CL150 BW | 350 | 350 |  |  | CL150 | A351GRCF8 |  |  | 492 | 0 | 1
T100-PIPE-HC | HSAD-HC-BHL-1-B503-14-12B-NI | 12B-RHP | HCPLNG:350_20 | HCPLNG | PMA.ABTH330NB | HALF COUPLING ASME B16.11 CL3000 SW | 350 | 350 | 20 |  | CL3000 | A182GRF304 |  |  | 0.2 | 0 | 1
T100-PIPE-HC | HSAD-HC-BHL-1-B503-14-12B-NI | 12B-RHP | HCPLNG:350_25 | HCPLNG | PMA.ABTH330NC | HALF COUPLING ASME B16.11 CL3000 SW | 350 | 350 | 25 |  | CL3000 | A182GRF304 |  |  | 0.34 | 0 | 1
T100-PIPE-HC | HSAD-HC-BHL-1-B503-14-12B-NI | 12B-RHP | PIPE:350 | PIPE | PMA.AAPS100NN | PIPE SMLS ASME B36.10 PE | 350 |  |  | S10S |  | A312GRTP304 |  |  | 41.36 | 1.56 | 4
T100-PIPE-HC | HSAD-HC-BHL-1-B503-14-12B-NI | 12B-RHP | YSTRNR:350 | YSTRNR | PMA.AAMYBB0NN | STRAINER Y-TYPE ASME B16.10 CL150 RF(B16.5) | 350 | 350 |  |  | CL150 | A403GRWP304 |  |  | 0 | 0 | 1
T100-PIPE-HC | HSAD-HC-BHL-1-B504-14-12B-NI | 12B-RHP | FLNG:350 | FLNG | PMA.AFFWBD0NN | FLANGE WELD NECK ASME B16.5 CL300 RF | 350 | 350 |  | CL300 |  | A182GRF304 |  |  | 83.76 | 0 | 1
T100-PIPE-HC | HSAD-HC-BHL-1-B504-14-12B-NI | 12B-RHP | FLNG:350 | FLNG | PMA.AFFWBB0NN | FLANGE WELD NECK ASME B16.5 CL150 RF | 350 | 350 |  | S10S | CL150 | A182GRF304 |  |  | 45.49 | 0 | 2
T100-PIPE-HC | HSAD-HC-BHL-1-B504-14-12B-NI | 12B-RHP | GASKET:350 | GASKET | PMA.AAGFBD0NN | GASKET M.S.W ASME B16.20 PTF FILLER B16.5 CL300 RF | 350 | 350 |  | CL300 |  | SS304+PTFE | HY7240363120 |  | 1.57 | 0 | 1
T100-PIPE-HC | HSAD-HC-BHL-1-B504-14-12B-NI | 12B-RHP | GASKET:350 | GASKET | PMA.AAGFBB0NN | GASKET M.S.W ASME B16.20 PTFE FILLER B16.5 CL150 RF | 350 | 350 |  |  | CL150 | SS304+PTFE | HY7240362086 |  | 1.57 | 0 | 2
T100-PIPE-HC | HSAD-HC-BHL-1-B504-14-12B-NI | 12B-RHP | GTVGO:350 | GTVGO | PMA.AAVG2BGNN | GATE VALVE GO CL150 BW | 350 | 350 |  |  | CL150 | A351GRCF8 |  |  | 492 | 0 | 1
T100-PIPE-HC | HSAD-HC-BHL-1-B504-14-12B-NI | 12B-RHP | HCPLNG:350_20 | HCPLNG | PMA.ABTH330NB | HALF COUPLING ASME B16.11 CL3000 SW | 350 | 350 | 20 |  | CL3000 | A182GRF304 |  |  | 0.2 | 0 | 2
T100-PIPE-HC | HSAD-HC-BHL-1-B504-14-12B-NI | 12B-RHP | PIPE:350 | PIPE | PMA.AAPS100NN | PIPE SMLS ASME B36.10 PE | 350 |  |  | S10S |  | A312GRTP304 |  |  | 41.36 | 1.56 | 5
T100-PIPE-HC | HSAD-HC-BHL-1-B504-14-12B-NI | 12B-RHP | YSTRNR:350 | YSTRNR | PMA.AAMYBB0NN | STRAINER Y-TYPE ASME B16.10 CL150 RF(B16.5) | 350 | 350 |  |  | CL150 | A403GRWP304 |  |  | 0 | 0 | 1
T100-PIPE-HC | HSAD-HC-BHL-1-B505-6-22B-NI | 22B-RHP | ELB90:150 | ELB90 | PMA.AAEA200JJ | ELBOW LR 90 DEG ASME B16.9 BW | 150 | 150 |  | S10S |  | A403GRWP304 |  |  | 5.44 | 0 | 9
T100-PIPE-HC | HSAD-HC-BHL-1-B505-6-22B-NI | 22B-RHP | FLNG:150 | FLNG | PMA.AFFWBD0JJ | FLANGE WELD NECK ASME B16.5 CL300 RF | 150 | 150 |  | CL300 |  | A182GRF304 |  |  | 18.73 | 0 | 2
T100-PIPE-HC | HSAD-HC-BHL-1-B505-6-22B-NI | 22B-RHP | GASKET:150 | GASKET | PMA.AAGFBD0JJ | GASKET M.S.W ASME B16.20 PTF FILLER B16.5 CL300 RF | 150 | 150 |  | CL300 |  | SS304+PTFE | HY7240363082 |  | 0.56 | 0 | 2
T100-PIPE-HC | HSAD-HC-BHL-1-B505-6-22B-NI | 22B-RHP | GTVHO:150 | GTVHO | PMA.AAVG2DRJJ | GATE VALVE HO ASME B16.10 CL300 BW | 150 | 150 |  | CL300 |  | A351GRCF8 |  |  | 150 | 0 | 1
T100-PIPE-HC | HSAD-HC-BHL-1-B505-6-22B-NI | 22B-RHP | PIPE:150 | PIPE | PMA.AAPS100JJ | PIPE SMLS ASME B36.10 PE | 150 |  |  | S10S |  | A312GRTP304 |  |  | 13.83 | 41.03 | 10
T100-PIPE-HC | HSAD-HC-BHL-1-B506-6-22B-NI | 22B-RHP | ELB45:150 | ELB45 | PMA.AAEB200JJ | ELBOW LR 45 DEG ASME B16.9 BW | 150 | 150 |  | S10S |  | A403GRWP304 |  |  | 2.72 | 0 | 1
T100-PIPE-HC | HSAD-HC-BHL-1-B506-6-22B-NI | 22B-RHP | ELB90:150 | ELB90 | PMA.AAEA200JJ | ELBOW LR 90 DEG ASME B16.9 BW | 150 | 150 |  | S10S |  | A403GRWP304 |  |  | 5.44 | 0 | 9
T100-PIPE-HC | HSAD-HC-BHL-1-B506-6-22B-NI | 22B-RHP | FLNG:150 | FLNG | PMA.AFFWBD0JJ | FLANGE WELD NECK ASME B16.5 CL300 RF | 150 | 150 |  | CL300 |  | A182GRF304 |  |  | 18.73 | 0 | 2
T100-PIPE-HC | HSAD-HC-BHL-1-B506-6-22B-NI | 22B-RHP | GASKET:150 | GASKET | PMA.AAGFBD0JJ | GASKET M.S.W ASME B16.20 PTF FILLER B16.5 CL300 RF | 150 | 150 |  | CL300 |  | SS304+PTFE | HY7240363082 |  | 0.56 | 0 | 2
T100-PIPE-HC | HSAD-HC-BHL-1-B506-6-22B-NI | 22B-RHP | GTVHO:150 | GTVHO | PMA.AAVG2DRJJ | GATE VALVE HO ASME B16.10 CL300 BW | 150 | 150 |  | CL300 |  | A351GRCF8 |  |  | 150 | 0 | 1
T100-PIPE-HC | HSAD-HC-BHL-1-B506-6-22B-NI | 22B-RHP | PIPE:150 | PIPE | PMA.AAPS100JJ | PIPE SMLS ASME B36.10 PE | 150 |  |  | S10S |  | A312GRTP304 |  |  | 13.83 | 35.05 | 10
T100-PIPE-HC | HSAD-HC-BHL-1-B507-6-22B-NI | 22B-RHP | ELB90:150 | ELB90 | PMA.AAEA200JJ | ELBOW LR 90 DEG ASME B16.9 BW | 150 | 150 |  | S10S |  | A403GRWP304 |  |  | 5.44 | 0 | 9
T100-PIPE-HC | HSAD-HC-BHL-1-B507-6-22B-NI | 22B-RHP | FLNG:150 | FLNG | PMA.AFFWBD0JJ | FLANGE WELD NECK ASME B16.5 CL300 RF | 150 | 150 |  | CL300 |  | A182GRF304 |  |  | 18.73 | 0 | 2
T100-PIPE-HC | HSAD-HC-BHL-1-B507-6-22B-NI | 22B-RHP | GASKET:150 | GASKET | PMA.AAGFBD0JJ | GASKET M.S.W ASME B16.20 PTF FILLER B16.5 CL300 RF | 150 | 150 |  | CL300 |  | SS304+PTFE | HY7240363082 |  | 0.56 | 0 | 2
T100-PIPE-HC | HSAD-HC-BHL-1-B507-6-22B-NI | 22B-RHP | GTVHO:150 | GTVHO | PMA.AAVG2DRJJ | GATE VALVE HO ASME B16.10 CL300 BW | 150 | 150 |  | CL300 |  | A351GRCF8 |  |  | 150 | 0 | 1
T100-PIPE-HC | HSAD-HC-BHL-1-B507-6-22B-NI | 22B-RHP | PIPE:150 | PIPE | PMA.AAPS100JJ | PIPE SMLS ASME B36.10 PE | 150 |  |  | S10S |  | A312GRTP304 |  |  | 13.83 | 29.89 | 9
T100-PIPE-HC | HSAD-HC-BHL-1-B508-10-22B-NI | 22B-RHP | ELB90:50 | ELB90 | PMA.AAEA200EE | ELBOW LR 90 DEG ASME B16.9 BW | 50 | 50 |  | S40S |  | A403GRWP304 |  |  | 0.75 | 0 | 2
T100-PIPE-HC | HSAD-HC-BHL-1-B508-10-22B-NI | 22B-RHP | ELB90:250 | ELB90 | PMA.AAEA200LL | ELBOW LR 90 DEG ASME B16.9 BW | 250 | 250 |  | S10S |  | A403GRWP304 |  |  | 17.75 | 0 | 4
T100-PIPE-HC | HSAD-HC-BHL-1-B508-10-22B-NI | 22B-RHP | FLNG:250 | FLNG | PMA.AFFWBD0LL | FLANGE WELD NECK ASME B16.5 CL300 RF | 250 | 250 |  | CL300 |  | A182GRF304 |  |  | 40.71 | 0 | 1
T100-PIPE-HC | HSAD-HC-BHL-1-B508-10-22B-NI | 22B-RHP | GASKET:250 | GASKET | PMA.AAGFBD0LL | GASKET M.S.W ASME B16.20 PTF FILLER B16.5 CL300 RF | 250 | 250 |  | CL300 |  | SS304+PTFE | HY7240363104 |  | 1.14 | 0 | 1
T100-PIPE-HC | HSAD-HC-BHL-1-B508-10-22B-NI | 22B-RHP | GTVMO:50 | GTVMO | PMA.AAVG2DMEE | GATE VALVE MO ASME B16.10 CL300 BW | 50 | 50 |  | CL300 |  | A351GRCF8 |  |  | 0 | 0 | 1
T100-PIPE-HC | HSAD-HC-BHL-1-B508-10-22B-NI | 22B-RHP | GTVMO:250 | GTVMO | PMA.AAVG2DMLL | GATE VALVE MO ASME B16.10 CL300 BW | 250 | 250 |  | CL300 |  | A351GRCF8 |  |  | 623 | 0 | 1
T100-PIPE-HC | HSAD-HC-BHL-1-B508-10-22B-NI | 22B-RHP | PIPE:50 | PIPE | PMA.AAPS100EE | PIPE SMLS ASME B36.10 PE | 50 |  |  | S40S |  | A312GRTP304 |  |  | 5.44 | 1.09 | 3
T100-PIPE-HC | HSAD-HC-BHL-1-B508-10-22B-NI | 22B-RHP | PIPE:250 | PIPE | PMA.AAPS100LL | PIPE SMLS ASME B36.10 PE | 250 |  |  | S10S |  | A312GRTP304 |  |  | 27.78 | 5.33 | 7
T100-PIPE-HC | HSAD-HC-BHL-1-B508-10-22B-NI | 22B-RHP | RSOT:250_50 | RSOT | PMA.00TT200LE | TEE SET ON REINFORCED (90 DEG) | 250 | 250 | 50 | [5 empty] | 0 | 0 | 2
T100-PIPE-HC | HSAD-HC-BHL-1-B509-10-22B-NI | 22B-RHP | CRDCR:250_150 | CRDCR | PMA.AARC200LJ | RDCR CONC ASME B16.9 BW | 250 | 150 |  | S10SXS10S |  | A403GRWP304 |  |  | 10.7 | 0 | 1
T100-PIPE-HC | HSAD-HC-BHL-1-B509-10-22B-NI | 22B-RHP | ELB90:50 | ELB90 | PMA.AAEA200EE | ELBOW LR 90 DEG ASME B16.9 BW | 50 | 50 |  | S40S |  | A403GRWP304 |  |  | 0.75 | 0 | 2
T100-PIPE-HC | HSAD-HC-BHL-1-B509-10-22B-NI | 22B-RHP | FLNG:150 | FLNG | PMA.AFFWBD0JJ | FLANGE WELD NECK ASME B16.5 CL300 RF | 150 | 150 |  | CL300 |  | A182GRF304 |  |  | 18.73 | 0 | 1
T100-PIPE-HC | HSAD-HC-BHL-1-B509-10-22B-NI | 22B-RHP | GASKET:150 | GASKET | PMA.AAGFBD0JJ | GASKET M.S.W ASME B16.20 PTF FILLER B16.5 CL300 RF | 150 | 150 |  | CL300 |  | SS304+PTFE | HY7240363082 |  | 0.56 | 0 | 1
T100-PIPE-HC | HSAD-HC-BHL-1-B509-10-22B-NI | 22B-RHP | GTVMO:50 | GTVMO | PMA.AAVG2DMEE | GATE VALVE MO ASME B16.10 CL300 BW | 50 | 50 |  | CL300 |  | A351GRCF8 |  |  | 0 | 0 | 1
T100-PIPE-HC | HSAD-HC-BHL-1-B509-10-22B-NI | 22B-RHP | GTVMO:250 | GTVMO | PMA.AAVG2DMLL | GATE VALVE MO ASME B16.10 CL300 BW | 250 | 250 |  | CL300 |  | A351GRCF8 |  |  | 623 | 0 | 1
T100-PIPE-HC | HSAD-HC-BHL-1-B509-10-22B-NI | 22B-RHP | PIPE:50 | PIPE | PMA.AAPS100EE | PIPE SMLS ASME B36.10 PE | 50 |  |  | S40S |  | A312GRTP304 |  |  | 5.44 | 1.09 | 3
T100-PIPE-HC | HSAD-HC-BHL-1-B509-10-22B-NI | 22B-RHP | PIPE:250 | PIPE | PMA.AAPS100LL | PIPE SMLS ASME B36.10 PE | 250 |  |  | S10S |  | A312GRTP304 |  |  | 27.78 | 1.92 | 4
T100-PIPE-HC | HSAD-HC-BHL-1-B509-10-22B-NI | 22B-RHP | RSOT:250_50 | RSOT | PMA.00TT200LE | TEE SET ON REINFORCED (90 DEG) | 250 | 250 | 50 | [5 empty] | 0 | 0 | 2
T100-PIPE-HC | HSAD-HC-BHL-1-B510-10-22B-NI | 22B-RHP | CRDCR:250_150 | CRDCR | PMA.AARC200LJ | RDCR CONC ASME B16.9 BW | 250 | 150 |  | S10SXS10S |  | A403GRWP304 |  |  | 10.7 | 0 | 1
T100-PIPE-HC | HSAD-HC-BHL-1-B510-10-22B-NI | 22B-RHP | ELB90:50 | ELB90 | PMA.AAEA200EE | ELBOW LR 90 DEG ASME B16.9 BW | 50 | 50 |  | S40S |  | A403GRWP304 |  |  | 0.75 | 0 | 2
T100-PIPE-HC | HSAD-HC-BHL-1-B510-10-22B-NI | 22B-RHP | FLNG:150 | FLNG | PMA.AFFWBD0JJ | FLANGE WELD NECK ASME B16.5 CL300 RF | 150 | 150 |  | CL300 |  | A182GRF304 |  |  | 18.73 | 0 | 1
T100-PIPE-HC | HSAD-HC-BHL-1-B510-10-22B-NI | 22B-RHP | GASKET:150 | GASKET | PMA.AAGFBD0JJ | GASKET M.S.W ASME B16.20 PTF FILLER B16.5 CL300 RF | 150 | 150 |  | CL300 |  | SS304+PTFE | HY7240363082 |  | 0.56 | 0 | 1
T100-PIPE-HC | HSAD-HC-BHL-1-B510-10-22B-NI | 22B-RHP | GTVMO:50 | GTVMO | PMA.AAVG2DMEE | GATE VALVE MO ASME B16.10 CL300 BW | 50 | 50 |  | CL300 |  | A351GRCF8 |  |  | 0 | 0 | 1
T100-PIPE-HC | HSAD-HC-BHL-1-B510-10-22B-NI | 22B-RHP | GTVMO:250 | GTVMO | PMA.AAVG2DMLL | GATE VALVE MO ASME B16.10 CL300 BW | 250 | 250 |  | CL300 |  | A351GRCF8 |  |  | 623 | 0 | 1
T100-PIPE-HC | HSAD-HC-BHL-1-B510-10-22B-NI | 22B-RHP | PIPE:50 | PIPE | PMA.AAPS100EE | PIPE SMLS ASME B36.10 PE | 50 |  |  | S40S |  | A312GRTP304 |  |  | 5.44 | 1.09 | 3
T100-PIPE-HC | HSAD-HC-BHL-1-B510-10-22B-NI | 22B-RHP | PIPE:250 | PIPE | PMA.AAPS100LL | PIPE SMLS ASME B36.10 PE | 250 |  |  | S10S |  | A312GRTP304 |  |  | 27.78 | 1.92 | 4
T100-PIPE-HC | HSAD-HC-BHL-1-B510-10-22B-NI | 22B-RHP | RSOT:250_50 | RSOT | PMA.00TT200LE | TEE SET ON REINFORCED (90 DEG) | 250 | 250 | 50 | [5 empty] | 0 | 0 | 2
T100-PIPE-HC | HSAD-HC-BHL-1-B511-14-22B-NI | 22B-RHP | CAP:350 | CAP | PMA.AAKC200NN | CAP ASME B16.9 BW | 350 |  |  | S10S |  | A403GRWP304 |  |  | 8.5 | 0 | 1
T100-PIPE-HC | HSAD-HC-BHL-1-B511-14-22B-NI | 22B-RHP | CRDCR:350_300 | CRDCR | PMA.AARC200NM | RDCR CONC ASME B16.9 BW | 350 | 300 |  | S10SXS10S |  | A403GRWP304 |  |  | 15.3 | 0 | 1
T100-PIPE-HC | HSAD-HC-BHL-1-B511-14-22B-NI | 22B-RHP | ELB45:350 | ELB45 | PMA.AAEB200NN | ELBOW LR 45 DEG ASME B16.9 BW | 350 | 350 |  | S10S |  | A403GRWP304 |  |  | 17.225 | 0 | 1
T100-PIPE-HC | HSAD-HC-BHL-1-B511-14-22B-NI | 22B-RHP | ELB90:300 | ELB90 | PMA.AAEA200MM | ELBOW LR 90 DEG ASME B16.9 BW | 300 | 300 |  | S10S |  | A403GRWP304 |  |  | 27.28 | 0 | 1
T100-PIPE-HC | HSAD-HC-BHL-1-B511-14-22B-NI | 22B-RHP | ELB90:350 | ELB90 | PMA.AAEA200NN | ELBOW LR 90 DEG ASME B16.9 BW | 350 | 350 |  | S10S |  | A403GRWP304 |  |  | 34.45 | 0 | 5
T100-PIPE-HC | HSAD-HC-BHL-1-B511-14-22B-NI | 22B-RHP | EQTEE:350 | EQTEE | PMA.AATE200NN | TEE STRT ASME B16.9 BW | 350 | 350 | 350 | S10S |  | A403GRWP304 |  |  | 48 | 0 | 1
T100-PIPE-HC | HSAD-HC-BHL-1-B511-14-22B-NI | 22B-RHP | GTVMO:350 | GTVMO | PMA.AAVG2DMNN | GATE VALVE MO ASME B16.10 CL300 BW | 350 | 350 |  | CL300 |  | A351GRCF8 |  |  | 810 | 0 | 2
T100-PIPE-HC | HSAD-HC-BHL-1-B511-14-22B-NI | 22B-RHP | PIPE:350 | PIPE | PMA.AAPS100NN | PIPE SMLS ASME B36.10 PE | 350 |  |  | S10S |  | A312GRTP304 |  |  | 41.36 | 32 | 10
T100-PIPE-HC | HSAD-HC-BHL-1-B511-14-22B-NI | 22B-RHP | RSOT:350_80 | RSOT | PMA.00TT200NF | TEE SET ON REINFORCED (90 DEG) | 350 | 350 | 80 | [5 empty] | 0 | 0 | 1
T100-PIPE-HC | HSAD-HC-BHL-1-B511-14-22B-NI | 22B-RHP | RSOT:350_250 | RSOT | PMA.00TT200NL | TEE SET ON REINFORCED (90 DEG) | 350 | 350 | 250 | [5 empty] | 0 | 0 | 3
T100-PIPE-HC | HSAD-HC-BHL-1-B512-14-22B-NI | 22B-RHP | CRDCR:350_300 | CRDCR | PMA.AARC200NM | RDCR CONC ASME B16.9 BW | 350 | 300 |  | S10SXS10S |  | A403GRWP304 |  |  | 15.3 | 0 | 2
T100-PIPE-HC | HSAD-HC-BHL-1-B512-14-22B-NI | 22B-RHP | ELB90:350 | ELB90 | PMA.AAEA200NN | ELBOW LR 90 DEG ASME B16.9 BW | 350 | 350 |  | S10S |  | A403GRWP304 |  |  | 34.45 | 0 | 4
T100-PIPE-HC | HSAD-HC-BHL-1-B512-14-22B-NI | 22B-RHP | PIPE:350 | PIPE | PMA.AAPS100NN | PIPE SMLS ASME B36.10 PE | 350 |  |  | S10S |  | A312GRTP304 |  |  | 41.36 | 30 | 5
T100-PIPE-HC | HSAD-HC-BHL-1-B513-14-22B-HC | 22B-RHP | CRDCR:350_300 | CRDCR | PMA.AARC200NM | RDCR CONC ASME B16.9 BW | 350 | 300 |  | S10SXS10S |  | A403GRWP304 |  |  | 15.3 | 0 | 2
T100-PIPE-HC | HSAD-HC-BHL-1-B513-14-22B-HC | 22B-RHP | ELB45:350 | ELB45 | PMA.AAEB200NN | ELBOW LR 45 DEG ASME B16.9 BW | 350 | 350 |  | S10S |  | A403GRWP304 |  |  | 17.225 | 0 | 1
T100-PIPE-HC | HSAD-HC-BHL-1-B513-14-22B-HC | 22B-RHP | ELB90:350 | ELB90 | PMA.AAEA200NN | ELBOW LR 90 DEG ASME B16.9 BW | 350 | 350 |  | S10S |  | A403GRWP304 |  |  | 34.45 | 0 | 9
T100-PIPE-HC | HSAD-HC-BHL-1-B513-14-22B-HC | 22B-RHP | EQTEE:350 | EQTEE | PMA.AATE200NN | TEE STRT ASME B16.9 BW | 350 | 350 | 350 | S10S |  | A403GRWP304 |  |  | 48 | 0 | 2
T100-PIPE-HC | HSAD-HC-BHL-1-B513-14-22B-HC | 22B-RHP | GTVMO:350 | GTVMO | PMA.AAVG2DMNN | GATE VALVE MO ASME B16.10 CL300 BW | 350 | 350 |  | CL300 |  | A351GRCF8 |  |  | 810 | 0 | 3
T100-PIPE-HC | HSAD-HC-BHL-1-B513-14-22B-HC | 22B-RHP | PIPE:350 | PIPE | PMA.AAPS100NN | PIPE SMLS ASME B36.10 PE | 350 |  |  | S10S |  | A312GRTP304 |  |  | 41.36 | 32.2 | 14
T100-PIPE-HC | HSAD-HC-BHL-1-B514-14-22B-HC | 22B-RHP | CRDCR:350_300 | CRDCR | PMA.AARC200NM | RDCR CONC ASME B16.9 BW | 350 | 300 |  | S10SXS10S |  | A403GRWP304 |  |  | 15.3 | 0 | 2
T100-PIPE-HC | HSAD-HC-BHL-1-B514-14-22B-HC | 22B-RHP | ELB90:350 | ELB90 | PMA.AAEA200NN | ELBOW LR 90 DEG ASME B16.9 BW | 350 | 350 |  | S10S |  | A403GRWP304 |  |  | 34.45 | 0 | 10
T100-PIPE-HC | HSAD-HC-BHL-1-B514-14-22B-HC | 22B-RHP | EQTEE:350 | EQTEE | PMA.AATE200NN | TEE STRT ASME B16.9 BW | 350 | 350 | 350 | S10S |  | A403GRWP304 |  |  | 48 | 0 | 2
T100-PIPE-HC | HSAD-HC-BHL-1-B514-14-22B-HC | 22B-RHP | GTVMO:350 | GTVMO | PMA.AAVG2DMNN | GATE VALVE MO ASME B16.10 CL300 BW | 350 | 350 |  | CL300 |  | A351GRCF8 |  |  | 810 | 0 | 3
T100-PIPE-HC | HSAD-HC-BHL-1-B514-14-22B-HC | 22B-RHP | PIPE:350 | PIPE | PMA.AAPS100NN | PIPE SMLS ASME B36.10 PE | 350 |  |  | S10S |  | A312GRTP304 |  |  | 41.36 | 57.88 | 15
T100-PIPE-HC | HSAD-HC-BHL-1-B515-14-22B-HC | 22B-RHP | CRDCR:350_300 | CRDCR | PMA.AARC200NM | RDCR CONC ASME B16.9 BW | 350 | 300 |  | S10SXS10S |  | A403GRWP304 |  |  | 15.3 | 0 | 3
T100-PIPE-HC | HSAD-HC-BHL-1-B515-14-22B-HC | 22B-RHP | CVFLGD:300 | CVFLGD | PMA.UAVCBDPHMM | GLOBE TYPE CONTROL VALVE CL300 FLGD (RF-B16.5) | 300 | 300 |  | CL300 |  | A351GRCF8 |  |  | 0 | 0 | 1
T100-PIPE-HC | HSAD-HC-BHL-1-B515-14-22B-HC | 22B-RHP | ELB90:300 | ELB90 | PMA.AAEA200MM | ELBOW LR 90 DEG ASME B16.9 BW | 300 | 300 |  | S10S |  | A403GRWP304 |  |  | 27.28 | 0 | 1
T100-PIPE-HC | HSAD-HC-BHL-1-B515-14-22B-HC | 22B-RHP | ELB90:350 | ELB90 | PMA.AAEA200NN | ELBOW LR 90 DEG ASME B16.9 BW | 350 | 350 |  | S10S |  | A403GRWP304 |  |  | 34.45 | 0 | 5
T100-PIPE-HC | HSAD-HC-BHL-1-B515-14-22B-HC | 22B-RHP | EQTEE:350 | EQTEE | PMA.AATE200NN | TEE STRT ASME B16.9 BW | 350 | 350 | 350 | S10S |  | A403GRWP304 |  |  | 48 | 0 | 1
T100-PIPE-HC | HSAD-HC-BHL-1-B515-14-22B-HC | 22B-RHP | FLNG:300 | FLNG | PMA.AFFWBD0MM | FLANGE WELD NECK ASME B16.5 CL300 RF | 300 | 300 |  | CL300 |  | A182GRF304 |  |  | 58.79 | 0 | 2
T100-PIPE-HC | HSAD-HC-BHL-1-B515-14-22B-HC | 22B-RHP | GASKET:300 | GASKET | PMA.AAGFBD0MM | GASKET M.S.W ASME B16.20 PTF FILLER B16.5 CL300 RF | 300 | 300 |  | CL300 |  | SS304+PTFE | HY7240363112 |  | 1.41 | 0 | 2
T100-PIPE-HC | HSAD-HC-BHL-1-B515-14-22B-HC | 22B-RHP | GTVGO:350 | GTVGO | PMA.AAVG2DGNN | GATE VALVE GO CL300 BW | 350 | 350 |  | CL300 |  | A351GRCF8 |  |  | 610 | 0 | 2
T100-PIPE-HC | HSAD-HC-BHL-1-B515-14-22B-HC | 22B-RHP | GTVMO:350 | GTVMO | PMA.AAVG2DMNN | GATE VALVE MO ASME B16.10 CL300 BW | 350 | 350 |  | CL300 |  | A351GRCF8 |  |  | 810 | 0 | 1
T100-PIPE-HC | HSAD-HC-BHL-1-B515-14-22B-HC | 22B-RHP | HCPLNG:350_25 | HCPLNG | PMA.ABTH330NC | HALF COUPLING ASME B16.11 CL3000 SW | 350 | 350 | 25 | CL3000 |  | A182GRF304 |  |  | 0.34 | 0 | 2
T100-PIPE-HC | HSAD-HC-BHL-1-B515-14-22B-HC | 22B-RHP | PCOMPBW:350 | PCOMPBW | PMA.00MU200NN | PIPING COMPONENT (USER DEFINED) BW | 350 | 350 |  |  |  | A403GRWP304 |  |  | 0 | 0 | 2
T100-PIPE-HC | HSAD-HC-BHL-1-B515-14-22B-HC | 22B-RHP | PIPE:300 | PIPE | PMA.AAPS100MM | PIPE SMLS ASME B36.10 PE | 300 |  |  | S10S |  | A312GRTP304 |  |  | 35.98 | 5.45 | 3
T100-PIPE-HC | HSAD-HC-BHL-1-B515-14-22B-HC | 22B-RHP | PIPE:350 | PIPE | PMA.AAPS100NN | PIPE SMLS ASME B36.10 PE | 350 |  |  | S10S |  | A312GRTP304 |  |  | 41.36 | 31.46 | 15
T100-PIPE-HC | HSAD-HC-BHL-1-B515-14-22B-HC | 22B-RHP | RGLVHO:300 | RGLVHO | PMA.AAVZ2DRMM | REG GLOBE VALVE HO ASME B16.10 CL300 BW | 300 | 300 |  | CL300 |  | A351GRCF8 |  |  | 588.75 | 0 | 1
T100-PIPE-HC | HSAD-HC-BHL-1-B515-14-22B-HC | 22B-RHP | RSOT:350_300 | RSOT | PMA.00TT200NM | TEE SET ON REINFORCED (90 DEG) | 350 | 350 | 300 | [5 empty] | 0 | 0 | 2
T100-PIPE-HC | HSAD-HC-BHL-1-B516-14-22B-HC | 22B-RHP | CRDCR:400_350 | CRDCR | PMA.AARC200PN | RDCR CONC ASME B16.9 BW | 400 | 350 |  | S10SXS10S |  | A403GRWP304 |  |  | 18.8 | 0 | 1
T100-PIPE-HC | HSAD-HC-BHL-1-B516-14-22B-HC | 22B-RHP | ELB90:350 | ELB90 | PMA.AAEA200NN | ELBOW LR 90 DEG ASME B16.9 BW | 350 | 350 |  | S10S |  | A403GRWP304 |  |  | 34.45 | 0 | 2
T100-PIPE-HC | HSAD-HC-BHL-1-B516-14-22B-HC | 22B-RHP | PIPE:350 | PIPE | PMA.AAPS100NN | PIPE SMLS ASME B36.10 PE | 350 |  |  | S10S |  | A312GRTP304 |  |  | 41.36 | 6.89 | 2
T100-PIPE-HC | HSAD-HC-BHL-1-B516-14-22B-HC | 22B-RHP | SCV:350 | SCV | PMA.AAVJ2D0NN | SWING CHECK VALVE ASME B16.10 CL300 BW | 350 | 350 |  | CL300 |  | A351GRCF8 |  |  | 878.2 | 0 | 1
T100-PIPE-HC | HSAD-HC-BHL-1-B517-20-11B-NI | 11B-RHP | ELB45:50 | ELB45 | PMA.AAEB200EE | ELBOW LR 45 DEG ASME B16.9 BW | 50 | 50 |  | S40 |  | A234GRWPB | HY7242566240 |  | 0.375 | 0 | 1
T100-PIPE-HC | HSAD-HC-BHL-1-B517-20-11B-NI | 11B-RHP | ELB90:50 | ELB90 | PMA.AAEA200EE | ELBOW LR 90 DEG ASME B16.9 BW | 50 | 50 |  | S40 |  | A234GRWPB | AA7242502110 |  | 0.75 | 0 | 1
T100-PIPE-HC | HSAD-HC-BHL-1-B517-20-11B-NI | 11B-RHP | ELB90:500 | ELB90 | PMA.AAEA200RR | ELBOW LR 90 DEG ASME B16.9 BW | 500 | 500 |  | S10 |  | A234GRWPB | HY7242502446 |  | 93.53 | 0 | 3
T100-PIPE-HC | HSAD-HC-BHL-1-B517-20-11B-NI | 11B-RHP | FLNG:50 | FLNG | PMA.AFFWBB0EE | FLANGE WELD NECK ASME B16.5 CL150 RF | 50 | 50 |  | S40 | CL150 | A105 | HY7246361065 |  | 2.54 | 0 | 1
T100-PIPE-HC | HSAD-HC-BHL-1-B517-20-11B-NI | 11B-RHP | FLNG:500 | FLNG | PMA.AFFWBB0RR | FLANGE WELD NECK ASME B16.5 CL150 RF | 500 | 500 |  | S10 | CL150 | A105 | HY7246361723 |  | 82.17 | 0 | 1
T100-PIPE-HC | HSAD-HC-BHL-1-B517-20-11B-NI | 11B-RHP | GASKET:50 | GASKET | PMA.AAGFBB0EE | GASKET M.S.W ASME B16.20 PTFE FILLER B16.5 CL150 RF | 50 | 50 |  |  | CL150 | SS304+PTFE | HY7240362019 |  | 0.11 | 0 | 1
T100-PIPE-HC | HSAD-HC-BHL-1-B517-20-11B-NI | 11B-RHP | GASKET:500 | GASKET | PMA.AAGFBB0RR | GASKET M.S.W ASME B16.20 PTFE FILLER B16.5 CL150 RF | 500 | 500 |  |  | CL150 | SS304+PTFE | HY7240362116 |  | 2.87 | 0 | 1
T100-PIPE-HC | HSAD-HC-BHL-1-B517-20-11B-NI | 11B-RHP | GTVHO:50 | GTVHO | PMA.AAVG2BREE | GATE VALVE HO ASME B16.10 CL150 BW | 50 | 50 |  |  | CL150 | A216GRWCB | AA7521408640 |  | 14.69 | 0 | 1
T100-PIPE-HC | HSAD-HC-BHL-1-B517-20-11B-NI | 11B-RHP | PIPE:50 | PIPE | PMA.AAPS100EE | PIPE SMLS ASME B36.10 PE | 50 |  |  | S40 |  | A106GRB | AA1049355270 |  | 5.44 | 1.86 | 3
T100-PIPE-HC | HSAD-HC-BHL-1-B517-20-11B-NI | 11B-RHP | PIPE:500 | PIPE | PMA.AAPF100RR | PIPE EFSW ASME B36.10 PE | 500 |  |  | S10 |  | A672GRB60 | AA1049457366 |  | 78.56 | 6.12 | 4
T100-PIPE-HC | HSAD-HC-BHL-1-B517-20-11B-NI | 11B-RHP | RSOT:500_50 | RSOT | PMA.00TT200RE | TEE SET ON REINFORCED (90 DEG) | 500 | 500 | 50 | [5 empty] | 0 | 0 | 1
T100-PIPE-HC | HSAD-HC-BHL-1-B576-3-22B-NI | 22B-RHP | ELB90:80 | ELB90 | PMA.AAEA200FF | ELBOW LR 90 DEG ASME B16.9 BW | 80 | 80 |  | S10S |  | A403GRWP304 |  |  | 1.33 | 0 | 3
T100-PIPE-HC | HSAD-HC-BHL-1-B576-3-22B-NI | 22B-RHP | EQTEE:80 | EQTEE | PMA.AATE200FF | TEE STRT ASME B16.9 BW | 80 | 80 | 80 | S10S |  | A403GRWP304 |  |  | 1.8 | 0 | 1
T100-PIPE-HC | HSAD-HC-BHL-1-B576-3-22B-NI | 22B-RHP | GTVMO:80 | GTVMO | PMA.AAVG2DMFF | GATE VALVE MO ASME B16.10 CL300 BW | 80 | 80 |  | CL300 |  | A351GRCF8 |  |  | 0 | 0 | 1
T100-PIPE-HC | HSAD-HC-BHL-1-B576-3-22B-NI | 22B-RHP | PIPE:80 | PIPE | PMA.AAPS100FF | PIPE SMLS ASME B36.10 PE | 80 |  |  | S10S |  | A312GRTP304 |  |  | 6.46 | 6.27 | 4
T100-PIPE-HC | HSAD-HC-BHL-1-B577-2-22B-NI | 22B-RHP | CRDCR:80_50 | CRDCR | PMA.AARC200FE | RDCR CONC ASME B16.9 BW | 80 | 50 |  | S10SXS40S |  | A403GRWP304 |  |  | 1 | 0 | 1
T100-PIPE-HC | HSAD-HC-BHL-1-B577-2-22B-NI | 22B-RHP | ELB90:50 | ELB90 | PMA.AAEA200EE | ELBOW LR 90 DEG ASME B16.9 BW | 50 | 50 |  | S40S |  | A403GRWP304 |  |  | 0.75 | 0 | 1
T100-PIPE-HC | HSAD-HC-BHL-1-B577-2-22B-NI | 22B-RHP | PIPE:50 | PIPE | PMA.AAPS100EE | PIPE SMLS ASME B36.10 PE | 50 |  |  | S40S |  | A312GRTP304 |  |  | 5.44 | 8.7 | 2
T100-PIPE-HC | HSAD-HC-BHL-1-B578-1.5-22B-NI | 22B-RHP | CRDCR:80_40 | CRDCR | PMA.AARC200FD | RDCR CONC ASME B16.9 BW | 80 | 40 |  | S10SXS40S |  | A403GRWP304 |  |  | 1 | 0 | 3
T100-PIPE-HC | HSAD-HC-BHL-1-B578-1.5-22B-NI | 22B-RHP | ELB90:40 | ELB90 | PMA.ABEA330DD | ELBOW 90 DEG LR ASME B16.11 CL3000 SW | 40 | 40 |  | CL3000 |  | A182GRF304 |  |  | 1.05 | 0 | 14
T100-PIPE-HC | HSAD-HC-BHL-1-B578-1.5-22B-NI | 22B-RHP | EQTEE:40 | EQTEE | PMA.ABTE330DD | TEE STRT ASME B16.11 CL3000 SW | 40 | 40 | 40 | CL3000 |  | A182GRF304 |  |  | 1.28 | 0 | 5
T100-PIPE-HC | HSAD-HC-BHL-1-B578-1.5-22B-NI | 22B-RHP | FLNG:40 | FLNG | PMA.AFFWBD0DD | FLANGE WELD NECK ASME B16.5 CL300 RF | 40 | 40 |  | CL300 |  | A182GRF304 |  |  | 2.97 | 0 | 2
T100-PIPE-HC | HSAD-HC-BHL-1-B578-1.5-22B-NI | 22B-RHP | GASKET:40 | GASKET | PMA.AAGFBD0DD | GASKET M.S.W ASME B16.20 PTF FILLER B16.5 CL300 RF | 40 | 40 |  | CL300 |  | SS304+PTFE | HY7240363040 |  | 0.08 | 0 | 1
T100-PIPE-HC | HSAD-HC-BHL-1-B578-1.5-22B-NI | 22B-RHP | GTVHO:40 | GTVHO | PMA.AAVG38RDD | GATE VALVE HO ASME B16.10 CL800 SW | 40 | 40 | 40 | CL800 |  | A182GRF304 |  |  | 6.2 | 0 | 2
T100-PIPE-HC | HSAD-HC-BHL-1-B578-1.5-22B-NI | 22B-RHP | PIPE:40 | PIPE | PMA.AAPS100DD | PIPE SMLS ASME B36.10 PE | 40 |  |  | S40S |  | A312GRTP304 |  |  | 4.05 | 39.99 | 28
T100-PIPE-HC | HSAD-HC-BHL-1-B578-1.5-22B-NI | 22B-RHP | PLCV:40 | PLCV | PMA.AAVE380DD | PISTON LIFT CHECK VALVE CL800 SW | 40 | 40 |  | CL800 |  | A182GRF304 |  |  | 9.1 | 0 | 2
T100-PIPE-HC | HSAD-HC-BHL-1-B578-1.5-22B-NI | 22B-RHP | RGLVHO:40 | RGLVHO | PMA.AAVZ38RDD | REG GLOBE VALVE HO CL800 SW | 40 | 40 | 40 | CL800 |  | A182GRF304 |  |  | 9.5 | 0 | 1
T100-PIPE-HD | HSAD-HD-BHL-1-B417-2-11G-HC | 11G-RHP | ELB90:50 | ELB90 | PMA.AAEA200EE | ELBOW LR 90 DEG ASME B16.9 BW | 50 | 50 |  | S40 |  | A234GRWPB | AA7242502110 |  | 0.75 | 0 | 14
T100-PIPE-HD | HSAD-HD-BHL-1-B417-2-11G-HC | 11G-RHP | GLVHO:50 | GLVHO | PMA.AAVH38REE | GLOBE VALVE HO CL800 SW | 50 | 50 | 50 |  | CL800 | A105 | AA7501468630 |  | 11.4 | 0 | 1
T100-PIPE-HD | HSAD-HD-BHL-1-B417-2-11G-HC | 11G-RHP | PIPE:50 | PIPE | PMA.AAPS100EE | PIPE SMLS ASME B36.10 PE | 50 |  |  | S40 |  | A106GRB | AA1049355270 |  | 5.44 | 30.46 | 14
T100-PIPE-HD | HSAD-HD-BHL-1-B418-2-11G-HC | 11G-RHP | ELB90:50 | ELB90 | PMA.AAEA200EE | ELBOW LR 90 DEG ASME B16.9 BW | 50 | 50 |  | S40 |  | A234GRWPB | AA7242502110 |  | 0.75 | 0 | 14
T100-PIPE-HD | HSAD-HD-BHL-1-B418-2-11G-HC | 11G-RHP | GLVHO:50 | GLVHO | PMA.AAVH38REE | GLOBE VALVE HO CL800 SW | 50 | 50 | 50 |  | CL800 | A105 | AA7501468630 |  | 11.4 | 0 | 1
T100-PIPE-HD | HSAD-HD-BHL-1-B418-2-11G-HC | 11G-RHP | PIPE:50 | PIPE | PMA.AAPS100EE | PIPE SMLS ASME B36.10 PE | 50 |  |  | S40 |  | A106GRB | AA1049355270 |  | 5.44 | 32.08 | 14
T100-PIPE-HD | HSAD-HD-BHL-1-B419-2-11G-HC | 11G-RHP | ELB90:50 | ELB90 | PMA.AAEA200EE | ELBOW LR 90 DEG ASME B16.9 BW | 50 | 50 |  | S40 |  | A234GRWPB | AA7242502110 |  | 0.75 | 0 | 12
T100-PIPE-HD | HSAD-HD-BHL-1-B419-2-11G-HC | 11G-RHP | EQTEE:50 | EQTEE | PMA.AATE200EE | TEE STRT ASME B16.9 BW | 50 | 50 | 50 | S40 |  | A234GRWPB | AA7242511119 |  | 1.3 | 0 | 1
T100-PIPE-HD | HSAD-HD-BHL-1-B419-2-11G-HC | 11G-RHP | GLVHO:50 | GLVHO | PMA.AAVH38REE | GLOBE VALVE HO CL800 SW | 50 | 50 | 50 |  | CL800 | A105 | AA7501468630 |  | 11.4 | 0 | 3
T100-PIPE-HD | HSAD-HD-BHL-1-B419-2-11G-HC | 11G-RHP | PIPE:50 | PIPE | PMA.AAPS100EE | PIPE SMLS ASME B36.10 PE | 50 |  |  | S40 |  | A106GRB | AA1049355270 |  | 5.44 | 28.4 | 15
T100-PIPE-HD | HSAD-HD-BHL-1-B420-2-11G-HC | 11G-RHP | ELB90:50 | ELB90 | PMA.AAEA200EE | ELBOW LR 90 DEG ASME B16.9 BW | 50 | 50 |  | S40 |  | A234GRWPB | AA7242502110 |  | 0.75 | 0 | 13
T100-PIPE-HD | HSAD-HD-BHL-1-B420-2-11G-HC | 11G-RHP | EQTEE:50 | EQTEE | PMA.AATE200EE | TEE STRT ASME B16.9 BW | 50 | 50 | 50 | S40 |  | A234GRWPB | AA7242511119 |  | 1.3 | 0 | 1
T100-PIPE-HD | HSAD-HD-BHL-1-B420-2-11G-HC | 11G-RHP | GLVHO:50 | GLVHO | PMA.AAVH38REE | GLOBE VALVE HO CL800 SW | 50 | 50 | 50 |  | CL800 | A105 | AA7501468630 |  | 11.4 | 0 | 3
T100-PIPE-HD | HSAD-HD-BHL-1-B420-2-11G-HC | 11G-RHP | PIPE:50 | PIPE | PMA.AAPS100EE | PIPE SMLS ASME B36.10 PE | 50 |  |  | S40 |  | A106GRB | AA1049355270 |  | 5.44 | 31.98 | 17
T100-PIPE-HD | HSAD-HD-BHL-1-B421-2-11G-HC | 11G-RHP | ELB90:50 | ELB90 | PMA.AAEA200EE | ELBOW LR 90 DEG ASME B16.9 BW | 50 | 50 |  | S40 |  | A234GRWPB | AA7242502110 |  | 0.75 | 0 | 18
T100-PIPE-HD | HSAD-HD-BHL-1-B421-2-11G-HC | 11G-RHP | EQTEE:50 | EQTEE | PMA.AATE200EE | TEE STRT ASME B16.9 BW | 50 | 50 | 50 | S40 |  | A234GRWPB | AA7242511119 |  | 1.3 | 0 | 1
T100-PIPE-HD | HSAD-HD-BHL-1-B421-2-11G-HC | 11G-RHP | GLVHO:50 | GLVHO | PMA.AAVH38REE | GLOBE VALVE HO CL800 SW | 50 | 50 | 50 |  | CL800 | A105 | AA7501468630 |  | 11.4 | 0 | 3
T100-PIPE-HD | HSAD-HD-BHL-1-B421-2-11G-HC | 11G-RHP | PIPE:50 | PIPE | PMA.AAPS100EE | PIPE SMLS ASME B36.10 PE | 50 |  |  | S40 |  | A106GRB | AA1049355270 |  | 5.44 | 32.31 | 22
T100-PIPE-HD | HSAF-HD-BHL-1-B701-6-21B-HC | 21B-RHP | CRDCR:150_100 | CRDCR | PMA.AARC200JG | RDCR CONC ASME B16.9 BW | 150 | 100 |  | S40XS40 |  | A234GRWPB | AA7242530350 |  | 3.9 | 0 | 1
T100-PIPE-HD | HSAF-HD-BHL-1-B701-6-21B-HC | 21B-RHP | CRDCR:200_150 | CRDCR | PMA.AARC200KJ | RDCR CONC ASME B16.9 BW | 200 | 150 |  | S40XS40 |  | A234GRWPB | HY7242530636 |  | 6.5 | 0 | 1
T100-PIPE-HD | HSAF-HD-BHL-1-B701-6-21B-HC | 21B-RHP | CV:100 | CV | PMA.UAVCBDPHGG | GLOBE TYPE CONTROL VALVE CL300 FLGD (RF-B16.5) | 100 | 100 |  |  | CL300 | A216GRWCB |  |  | 0 | 0 | 1
T100-PIPE-HD | HSAF-HD-BHL-1-B701-6-21B-HC | 21B-RHP | ELB45:150 | ELB45 | PMA.AAEB200JJ | ELBOW LR 45 DEG ASME B16.9 BW | 150 | 150 |  | S40 |  | A234GRWPB | HY7242566568 |  | 5.505 | 0 | 2
T100-PIPE-HD | HSAF-HD-BHL-1-B701-6-21B-HC | 21B-RHP | ELB90:150 | ELB90 | PMA.AAEA200JJ | ELBOW LR 90 DEG ASME B16.9 BW | 150 | 150 |  | S40 |  | A234GRWPB | AA7242502276 |  | 11.01 | 0 | 11
T100-PIPE-HD | HSAF-HD-BHL-1-B701-6-21B-HC | 21B-RHP | EQTEE:150 | EQTEE | PMA.AATE200JJ | TEE STRT ASME B16.9 BW | 150 | 150 | 150 | S40 |  | A234GRWPB | AA7242511275 |  | 11 | 0 | 2
T100-PIPE-HD | HSAF-HD-BHL-1-B701-6-21B-HC | 21B-RHP | FLNG:100 | FLNG | PMA.AFFWBD0GG | FLANGE WELD NECK ASME B16.5 CL300 RF | 100 | 100 |  | S40 | CL300 | A105 | AA7246306102 |  | 11.65 | 0 | 1
T100-PIPE-HD | HSAF-HD-BHL-1-B701-6-21B-HC | 21B-RHP | GASKET:100 | GASKET | PMA.AAGFBD0GG | GASKET M.S.W ASME B16.20 GRAPHITE FILLER B16.5 CL300 RF | 100 | 100 |  |  | CL300 | SS304+GRAPH | HY7240365077 |  | 0.32 | 0 | 1
T100-PIPE-HD | HSAF-HD-BHL-1-B701-6-21B-HC | 21B-RHP | GTVHO:150 | GTVHO | PMA.AAVG2DRJJ | GATE VALVE HO ASME B16.10 CL300 BW | 150 | 150 |  |  | CL300 | A216GRWCB | AA7521428706 |  | 150 | 0 | 1
T100-PIPE-HD | HSAF-HD-BHL-1-B701-6-21B-HC | 21B-RHP | HCPLNG:150_20 | HCPLNG | PMA.ABTH330JB | HALF COUPLING ASME B16.11 CL3000 SW | 150 | 150 | 20 |  | CL3000 | A105 | HY7242586054 |  | 0.2 | 0 | 1
T100-PIPE-HD | HSAF-HD-BHL-1-B701-6-21B-HC | 21B-RHP | HCPLNG:150_25 | HCPLNG | PMA.ABTH330JC | HALF COUPLING ASME B16.11 CL3000 SW | 150 | 150 | 25 |  | CL3000 | A105 | HY7242586062 |  | 0.34 | 0 | 1
T100-PIPE-HD | HSAF-HD-BHL-1-B701-6-21B-HC | 21B-RHP | PIPE:150 | PIPE | PMA.AAPS100JJ | PIPE SMLS ASME B36.10 PE | 150 |  |  | S40 |  | A106GRB | AA1049355512 |  | 28.26 | 26.25 | 20
T100-PIPE-HD | HSAF-HD-BHL-1-B701-6-21B-HC | 21B-RHP | TSTUB:150_25 | TSTUB | PMA.VTTJ50TAJC | TEMP STUB BECHTEL TYPE-T 1 NPT THRD" | 150 | 150 | 25 |  |  | A105 |  |  | 0 | 0 | 3
T100-PIPE-HD | HSAF-HD-BHL-1-B702-6-21B-HC | 21B-RHP | CRDCR:150_100 | CRDCR | PMA.AARC200JG | RDCR CONC ASME B16.9 BW | 150 | 100 |  | S40XS40 |  | A234GRWPB | AA7242530350 |  | 3.9 | 0 | 1
T100-PIPE-HD | HSAF-HD-BHL-1-B702-6-21B-HC | 21B-RHP | CRDCR:200_150 | CRDCR | PMA.AARC200KJ | RDCR CONC ASME B16.9 BW | 200 | 150 |  | S40XS40 |  | A234GRWPB | HY7242530636 |  | 6.5 | 0 | 1
T100-PIPE-HD | HSAF-HD-BHL-1-B702-6-21B-HC | 21B-RHP | ELB90:150 | ELB90 | PMA.AAEA200JJ | ELBOW LR 90 DEG ASME B16.9 BW | 150 | 150 |  | S40 |  | A234GRWPB | AA7242502276 |  | 11.01 | 0 | 2
T100-PIPE-HD | HSAF-HD-BHL-1-B702-6-21B-HC | 21B-RHP | FLNG:100 | FLNG | PMA.AFFWBD0GG | FLANGE WELD NECK ASME B16.5 CL300 RF | 100 | 100 |  | S40 | CL300 | A105 | AA7246306102 |  | 11.65 | 0 | 1
T100-PIPE-HD | HSAF-HD-BHL-1-B702-6-21B-HC | 21B-RHP | GASKET:100 | GASKET | PMA.AAGFBD0GG | GASKET M.S.W ASME B16.20 GRAPHITE FILLER B16.5 CL300 RF | 100 | 100 |  |  | CL300 | SS304+GRAPH | HY7240365077 |  | 0.32 | 0 | 1
T100-PIPE-HD | HSAF-HD-BHL-1-B702-6-21B-HC | 21B-RHP | GTVHO:150 | GTVHO | PMA.AAVG2DRJJ | GATE VALVE HO ASME B16.10 CL300 BW | 150 | 150 |  |  | CL300 | A216GRWCB | AA7521428706 |  | 150 | 0 | 1
T100-PIPE-HD | HSAF-HD-BHL-1-B702-6-21B-HC | 21B-RHP | HCPLNG:150_25 | HCPLNG | PMA.ABTH330JC | HALF COUPLING ASME B16.11 CL3000 SW | 150 | 150 | 25 |  | CL3000 | A105 | HY7242586062 |  | 0.34 | 0 | 1
T100-PIPE-HD | HSAF-HD-BHL-1-B702-6-21B-HC | 21B-RHP | PIPE:150 | PIPE | PMA.AAPS100JJ | PIPE SMLS ASME B36.10 PE | 150 |  |  | S40 |  | A106GRB | AA1049355512 |  | 28.26 | 1.77 | 4
T100-PIPE-HD | HSAF-HD-BHL-1-B703-6-21B-HC | 21B-RHP | CRDCR:150_100 | CRDCR | PMA.AARC200JG | RDCR CONC ASME B16.9 BW | 150 | 100 |  | S40XS40 |  | A234GRWPB | AA7242530350 |  | 3.9 | 0 | 1
T100-PIPE-HD | HSAF-HD-BHL-1-B703-6-21B-HC | 21B-RHP | CV:100 | CV | PMA.UAVCBDPHGG | GLOBE TYPE CONTROL VALVE CL300 FLGD (RF-B16.5) | 100 | 100 |  |  | CL300 | A216GRWCB |  |  | 0 | 0 | 1
T100-PIPE-HD | HSAF-HD-BHL-1-B703-6-21B-HC | 21B-RHP | ELB90:150 | ELB90 | PMA.AAEA200JJ | ELBOW LR 90 DEG ASME B16.9 BW | 150 | 150 |  | S40 |  | A234GRWPB | AA7242502276 |  | 11.01 | 0 | 5
T100-PIPE-HD | HSAF-HD-BHL-1-B703-6-21B-HC | 21B-RHP | FLNG:100 | FLNG | PMA.AFFWBD0GG | FLANGE WELD NECK ASME B16.5 CL300 RF | 100 | 100 |  | S40 | CL300 | A105 | AA7246306102 |  | 11.65 | 0 | 1
T100-PIPE-HD | HSAF-HD-BHL-1-B703-6-21B-HC | 21B-RHP | GASKET:100 | GASKET | PMA.AAGFBD0GG | GASKET M.S.W ASME B16.20 GRAPHITE FILLER B16.5 CL300 RF | 100 | 100 |  |  | CL300 | SS304+GRAPH | HY7240365077 |  | 0.32 | 0 | 1
T100-PIPE-HD | HSAF-HD-BHL-1-B703-6-21B-HC | 21B-RHP | GTVHO:150 | GTVHO | PMA.AAVG2DRJJ | GATE VALVE HO ASME B16.10 CL300 BW | 150 | 150 |  |  | CL300 | A216GRWCB | AA7521428706 |  | 150 | 0 | 1
T100-PIPE-HD | HSAF-HD-BHL-1-B703-6-21B-HC | 21B-RHP | HCPLNG:150_25 | HCPLNG | PMA.ABTH330JC | HALF COUPLING ASME B16.11 CL3000 SW | 150 | 150 | 25 |  | CL3000 | A105 | HY7242586062 |  | 0.34 | 0 | 1
T100-PIPE-HD | HSAF-HD-BHL-1-B703-6-21B-HC | 21B-RHP | PIPE:150 | PIPE | PMA.AAPS100JJ | PIPE SMLS ASME B36.10 PE | 150 |  |  | S40 |  | A106GRB | AA1049355512 |  | 28.26 | 13.33 | 7
T100-PIPE-HD | HSAF-HD-BHL-1-B703-6-21B-HC | 21B-RHP | SCV:150 | SCV | PMA.AAVJ2D0JJ | SWING CHECK VALVE ASME B16.10 CL300 BW | 150 | 150 |  |  | CL300 | A216GRWCB | AA7541428701 |  | 139.34 | 0 | 1
T100-PIPE-HD | HSAF-HD-BHL-1-B704-6-21B-HC | 21B-RHP | CRDCR:150_100 | CRDCR | PMA.AARC200JG | RDCR CONC ASME B16.9 BW | 150 | 100 |  | S40XS40 |  | A234GRWPB | AA7242530350 |  | 3.9 | 0 | 1
T100-PIPE-HD | HSAF-HD-BHL-1-B704-6-21B-HC | 21B-RHP | ELB90:150 | ELB90 | PMA.AAEA200JJ | ELBOW LR 90 DEG ASME B16.9 BW | 150 | 150 |  | S40 |  | A234GRWPB | AA7242502276 |  | 11.01 | 0 | 4
T100-PIPE-HD | HSAF-HD-BHL-1-B704-6-21B-HC | 21B-RHP | FLNG:100 | FLNG | PMA.AFFWBD0GG | FLANGE WELD NECK ASME B16.5 CL300 RF | 100 | 100 |  | S40 | CL300 | A105 | AA7246306102 |  | 11.65 | 0 | 1
T100-PIPE-HD | HSAF-HD-BHL-1-B704-6-21B-HC | 21B-RHP | GASKET:100 | GASKET | PMA.AAGFBD0GG | GASKET M.S.W ASME B16.20 GRAPHITE FILLER B16.5 CL300 RF | 100 | 100 |  |  | CL300 | SS304+GRAPH | HY7240365077 |  | 0.32 | 0 | 1
T100-PIPE-HD | HSAF-HD-BHL-1-B704-6-21B-HC | 21B-RHP | GTVHO:150 | GTVHO | PMA.AAVG2DRJJ | GATE VALVE HO ASME B16.10 CL300 BW | 150 | 150 |  |  | CL300 | A216GRWCB | AA7521428706 |  | 150 | 0 | 2
T100-PIPE-HD | HSAF-HD-BHL-1-B704-6-21B-HC | 21B-RHP | HCPLNG:150_25 | HCPLNG | PMA.ABTH330JC | HALF COUPLING ASME B16.11 CL3000 SW | 150 | 150 | 25 |  | CL3000 | A105 | HY7242586062 |  | 0.34 | 0 | 1
T100-PIPE-HD | HSAF-HD-BHL-1-B704-6-21B-HC | 21B-RHP | PIPE:100 | PIPE | PMA.AAPS100GG | PIPE SMLS ASME B36.10 PE | 100 |  |  | S40 |  | A106GRB | AA1049355415 |  | 16.08 | 0.13 | 1
T100-PIPE-HD | HSAF-HD-BHL-1-B704-6-21B-HC | 21B-RHP | PIPE:150 | PIPE | PMA.AAPS100JJ | PIPE SMLS ASME B36.10 PE | 150 |  |  | S40 |  | A106GRB | AA1049355512 |  | 28.26 | 7.82 | 5
T100-PIPE-HD | HSAF-HD-BHL-1-B705-6-21B-HC | 21B-RHP | CRDCR:150_100 | CRDCR | PMA.AARC200JG | RDCR CONC ASME B16.9 BW | 150 | 100 |  | S40XS40 |  | A234GRWPB | AA7242530350 |  | 3.9 | 0 | 1
T100-PIPE-HD | HSAF-HD-BHL-1-B705-6-21B-HC | 21B-RHP | CV:100 | CV | PMA.UAVCBDPHGG | GLOBE TYPE CONTROL VALVE CL300 FLGD (RF-B16.5) | 100 | 100 |  |  | CL300 | A216GRWCB |  |  | 0 | 0 | 1
T100-PIPE-HD | HSAF-HD-BHL-1-B705-6-21B-HC | 21B-RHP | ELB45:150 | ELB45 | PMA.AAEB200JJ | ELBOW LR 45 DEG ASME B16.9 BW | 150 | 150 |  | S40 |  | A234GRWPB | HY7242566568 |  | 5.505 | 0 | 2
T100-PIPE-HD | HSAF-HD-BHL-1-B705-6-21B-HC | 21B-RHP | ELB90:150 | ELB90 | PMA.AAEA200JJ | ELBOW LR 90 DEG ASME B16.9 BW | 150 | 150 |  | S40 |  | A234GRWPB | AA7242502276 |  | 11.01 | 0 | 3
T100-PIPE-HD | HSAF-HD-BHL-1-B705-6-21B-HC | 21B-RHP | FLNG:100 | FLNG | PMA.AFFWBD0GG | FLANGE WELD NECK ASME B16.5 CL300 RF | 100 | 100 |  | S40 | CL300 | A105 | AA7246306102 |  | 11.65 | 0 | 1
T100-PIPE-HD | HSAF-HD-BHL-1-B705-6-21B-HC | 21B-RHP | GASKET:100 | GASKET | PMA.AAGFBD0GG | GASKET M.S.W ASME B16.20 GRAPHITE FILLER B16.5 CL300 RF | 100 | 100 |  |  | CL300 | SS304+GRAPH | HY7240365077 |  | 0.32 | 0 | 1
T100-PIPE-HD | HSAF-HD-BHL-1-B705-6-21B-HC | 21B-RHP | GTVHO:150 | GTVHO | PMA.AAVG2DRJJ | GATE VALVE HO ASME B16.10 CL300 BW | 150 | 150 |  |  | CL300 | A216GRWCB | AA7521428706 |  | 150 | 0 | 1
T100-PIPE-HD | HSAF-HD-BHL-1-B705-6-21B-HC | 21B-RHP | HCPLNG:150_25 | HCPLNG | PMA.ABTH330JC | HALF COUPLING ASME B16.11 CL3000 SW | 150 | 150 | 25 |  | CL3000 | A105 | HY7242586062 |  | 0.34 | 0 | 1
T100-PIPE-HD | HSAF-HD-BHL-1-B705-6-21B-HC | 21B-RHP | PIPE:150 | PIPE | PMA.AAPS100JJ | PIPE SMLS ASME B36.10 PE | 150 |  |  | S40 |  | A106GRB | AA1049355512 |  | 28.26 | 23.57 | 8
T100-PIPE-HD | HSAF-HD-BHL-1-B706-8-21B-HC | 21B-RHP | CRDCR:200_100 | CRDCR | PMA.AARC200KG | RDCR CONC ASME B16.9 BW | 200 | 100 |  | S40XS40 |  | A234GRWPB | HY7242692245 |  | 6.5 | 0 | 1
T100-PIPE-HD | HSAF-HD-BHL-1-B706-8-21B-HC | 21B-RHP | ELB90:200 | ELB90 | PMA.AAEA200KK | ELBOW LR 90 DEG ASME B16.9 BW | 200 | 200 |  | S40 |  | A234GRWPB | HY7242502853 |  | 21.62 | 0 | 5
T100-PIPE-HD | HSAF-HD-BHL-1-B706-8-21B-HC | 21B-RHP | FLNG:100 | FLNG | PMA.AFFWBD0GG | FLANGE WELD NECK ASME B16.5 CL300 RF | 100 | 100 |  | S40 | CL300 | A105 | AA7246306102 |  | 11.65 | 0 | 1
T100-PIPE-HD | HSAF-HD-BHL-1-B706-8-21B-HC | 21B-RHP | GASKET:100 | GASKET | PMA.AAGFBD0GG | GASKET M.S.W ASME B16.20 GRAPHITE FILLER B16.5 CL300 RF | 100 | 100 |  |  | CL300 | SS304+GRAPH | HY7240365077 |  | 0.32 | 0 | 1
T100-PIPE-HD | HSAF-HD-BHL-1-B706-8-21B-HC | 21B-RHP | GTVHO:200 | GTVHO | PMA.AAVG2DRKK | GATE VALVE HO ASME B16.10 CL300 BW | 200 | 200 |  |  | CL300 | A216GRWCB | AA7521428714 |  | 268 | 0 | 1
T100-PIPE-HD | HSAF-HD-BHL-1-B706-8-21B-HC | 21B-RHP | HCPLNG:200_25 | HCPLNG | PMA.ABTH330KC | HALF COUPLING ASME B16.11 CL3000 SW | 200 | 200 | 25 |  | CL3000 | A105 | HY7242586062 |  | 0.34 | 0 | 1
T100-PIPE-HD | HSAF-HD-BHL-1-B706-8-21B-HC | 21B-RHP | PIPE:200 | PIPE | PMA.AAPS100KK | PIPE SMLS ASME B36.10 PE | 200 |  |  | S40 |  | A106GRB | AA1049355580 |  | 42.55 | 19.06 | 8
T100-PIPE-HD | HSAF-HD-BHL-1-B708-6-21B-HC | 21B-RHP | CRDCR:150_100 | CRDCR | PMA.AARC200JG | RDCR CONC ASME B16.9 BW | 150 | 100 |  | S40XS40 |  | A234GRWPB | AA7242530350 |  | 3.9 | 0 | 1
T100-PIPE-HD | HSAF-HD-BHL-1-B708-6-21B-HC | 21B-RHP | CRDCR:250_150 | CRDCR | PMA.AARC200LJ | RDCR CONC ASME B16.9 BW | 250 | 150 |  | S40XS40 |  | A234GRWPB | HY7242692253 |  | 10.7 | 0 | 1
T100-PIPE-HD | HSAF-HD-BHL-1-B708-6-21B-HC | 21B-RHP | CV:100 | CV | PMA.UAVCBDPHGG | GLOBE TYPE CONTROL VALVE CL300 FLGD (RF-B16.5) | 100 | 100 |  |  | CL300 | A216GRWCB |  |  | 0 | 0 | 1
T100-PIPE-HD | HSAF-HD-BHL-1-B708-6-21B-HC | 21B-RHP | ELB45:150 | ELB45 | PMA.AAEB200JJ | ELBOW LR 45 DEG ASME B16.9 BW | 150 | 150 |  | S40 |  | A234GRWPB | HY7242566568 |  | 5.505 | 0 | 4
T100-PIPE-HD | HSAF-HD-BHL-1-B708-6-21B-HC | 21B-RHP | ELB90:150 | ELB90 | PMA.AAEA200JJ | ELBOW LR 90 DEG ASME B16.9 BW | 150 | 150 |  | S40 |  | A234GRWPB | AA7242502276 |  | 11.01 | 0 | 11
T100-PIPE-HD | HSAF-HD-BHL-1-B708-6-21B-HC | 21B-RHP | EQTEE:150 | EQTEE | PMA.AATE200JJ | TEE STRT ASME B16.9 BW | 150 | 150 | 150 | S40 |  | A234GRWPB | AA7242511275 |  | 11 | 0 | 1
T100-PIPE-HD | HSAF-HD-BHL-1-B708-6-21B-HC | 21B-RHP | FLNG:100 | FLNG | PMA.AFFWBD0GG | FLANGE WELD NECK ASME B16.5 CL300 RF | 100 | 100 |  | S40 | CL300 | A105 | AA7246306102 |  | 11.65 | 0 | 1
T100-PIPE-HD | HSAF-HD-BHL-1-B708-6-21B-HC | 21B-RHP | GASKET:100 | GASKET | PMA.AAGFBD0GG | GASKET M.S.W ASME B16.20 GRAPHITE FILLER B16.5 CL300 RF | 100 | 100 |  |  | CL300 | SS304+GRAPH | HY7240365077 |  | 0.32 | 0 | 1
T100-PIPE-HD | HSAF-HD-BHL-1-B708-6-21B-HC | 21B-RHP | GTVHO:150 | GTVHO | PMA.AAVG2DRJJ | GATE VALVE HO ASME B16.10 CL300 BW | 150 | 150 |  |  | CL300 | A216GRWCB | AA7521428706 |  | 150 | 0 | 1
T100-PIPE-HD | HSAF-HD-BHL-1-B708-6-21B-HC | 21B-RHP | HCPLNG:150_20 | HCPLNG | PMA.ABTH330JB | HALF COUPLING ASME B16.11 CL3000 SW | 150 | 150 | 20 |  | CL3000 | A105 | HY7242586054 |  | 0.2 | 0 | 1
T100-PIPE-HD | HSAF-HD-BHL-1-B708-6-21B-HC | 21B-RHP | HCPLNG:150_25 | HCPLNG | PMA.ABTH330JC | HALF COUPLING ASME B16.11 CL3000 SW | 150 | 150 | 25 |  | CL3000 | A105 | HY7242586062 |  | 0.34 | 0 | 1
T100-PIPE-HD | HSAF-HD-BHL-1-B708-6-21B-HC | 21B-RHP | PIPE:150 | PIPE | PMA.AAPS100JJ | PIPE SMLS ASME B36.10 PE | 150 |  |  | S40 |  | A106GRB | AA1049355512 |  | 28.26 | 43.49 | 20
T100-PIPE-HD | HSAF-HD-BHL-1-B708-6-21B-HC | 21B-RHP | SCV:150 | SCV | PMA.AAVJ2D0JJ | SWING CHECK VALVE ASME B16.10 CL300 BW | 150 | 150 |  |  | CL300 | A216GRWCB | AA7541428701 |  | 139.34 | 0 | 1
T100-PIPE-HD | HSAF-HD-BHL-1-B708-6-21B-HC | 21B-RHP | TSTUB:150_25 | TSTUB | PMA.VTTJ50TAJC | TEMP STUB BECHTEL TYPE-T 1 NPT THRD" | 150 | 150 | 25 |  |  | A105 |  |  | 0 | 0 | 3
T100-PIPE-HD | HSAF-HD-BHL-1-B709-6-21B-HC | 21B-RHP | CRDCR:150_100 | CRDCR | PMA.AARC200JG | RDCR CONC ASME B16.9 BW | 150 | 100 |  | S40XS40 |  | A234GRWPB | AA7242530350 |  | 3.9 | 0 | 1
T100-PIPE-HD | HSAF-HD-BHL-1-B709-6-21B-HC | 21B-RHP | CRDCR:200_150 | CRDCR | PMA.AARC200KJ | RDCR CONC ASME B16.9 BW | 200 | 150 |  | S40XS40 |  | A234GRWPB | HY7242530636 |  | 6.5 | 0 | 1
T100-PIPE-HD | HSAF-HD-BHL-1-B709-6-21B-HC | 21B-RHP | ELB90:150 | ELB90 | PMA.AAEA200JJ | ELBOW LR 90 DEG ASME B16.9 BW | 150 | 150 |  | S40 |  | A234GRWPB | AA7242502276 |  | 11.01 | 0 | 4
T100-PIPE-HD | HSAF-HD-BHL-1-B709-6-21B-HC | 21B-RHP | FLNG:100 | FLNG | PMA.AFFWBD0GG | FLANGE WELD NECK ASME B16.5 CL300 RF | 100 | 100 |  | S40 | CL300 | A105 | AA7246306102 |  | 11.65 | 0 | 1
T100-PIPE-HD | HSAF-HD-BHL-1-B709-6-21B-HC | 21B-RHP | GASKET:100 | GASKET | PMA.AAGFBD0GG | GASKET M.S.W ASME B16.20 GRAPHITE FILLER B16.5 CL300 RF | 100 | 100 |  |  | CL300 | SS304+GRAPH | HY7240365077 |  | 0.32 | 0 | 1
T100-PIPE-HD | HSAF-HD-BHL-1-B709-6-21B-HC | 21B-RHP | GTVHO:150 | GTVHO | PMA.AAVG2DRJJ | GATE VALVE HO ASME B16.10 CL300 BW | 150 | 150 |  |  | CL300 | A216GRWCB | AA7521428706 |  | 150 | 0 | 2
T100-PIPE-HD | HSAF-HD-BHL-1-B709-6-21B-HC | 21B-RHP | HCPLNG:150_25 | HCPLNG | PMA.ABTH330JC | HALF COUPLING ASME B16.11 CL3000 SW | 150 | 150 | 25 |  | CL3000 | A105 | HY7242586062 |  | 0.34 | 0 | 1
T100-PIPE-HD | HSAF-HD-BHL-1-B709-6-21B-HC | 21B-RHP | PIPE:150 | PIPE | PMA.AAPS100JJ | PIPE SMLS ASME B36.10 PE | 150 |  |  | S40 |  | A106GRB | AA1049355512 |  | 28.26 | 9.01 | 5
T100-PIPE-HD | HSAF-HD-BHL-1-B710-6-21B-HC | 21B-RHP | CRDCR:150_100 | CRDCR | PMA.AARC200JG | RDCR CONC ASME B16.9 BW | 150 | 100 |  | S40XS40 |  | A234GRWPB | AA7242530350 |  | 3.9 | 0 | 1
T100-PIPE-HD | HSAF-HD-BHL-1-B710-6-21B-HC | 21B-RHP | CV:100 | CV | PMA.UAVCBDPHGG | GLOBE TYPE CONTROL VALVE CL300 FLGD (RF-B16.5) | 100 | 100 |  |  | CL300 | A216GRWCB |  |  | 0 | 0 | 1
T100-PIPE-HD | HSAF-HD-BHL-1-B710-6-21B-HC | 21B-RHP | ELB45:150 | ELB45 | PMA.AAEB200JJ | ELBOW LR 45 DEG ASME B16.9 BW | 150 | 150 |  | S40 |  | A234GRWPB | HY7242566568 |  | 5.505 | 0 | 2
T100-PIPE-HD | HSAF-HD-BHL-1-B710-6-21B-HC | 21B-RHP | ELB90:150 | ELB90 | PMA.AAEA200JJ | ELBOW LR 90 DEG ASME B16.9 BW | 150 | 150 |  | S40 |  | A234GRWPB | AA7242502276 |  | 11.01 | 0 | 3
T100-PIPE-HD | HSAF-HD-BHL-1-B710-6-21B-HC | 21B-RHP | FLNG:100 | FLNG | PMA.AFFWBD0GG | FLANGE WELD NECK ASME B16.5 CL300 RF | 100 | 100 |  | S40 | CL300 | A105 | AA7246306102 |  | 11.65 | 0 | 1
T100-PIPE-HD | HSAF-HD-BHL-1-B710-6-21B-HC | 21B-RHP | GASKET:100 | GASKET | PMA.AAGFBD0GG | GASKET M.S.W ASME B16.20 GRAPHITE FILLER B16.5 CL300 RF | 100 | 100 |  |  | CL300 | SS304+GRAPH | HY7240365077 |  | 0.32 | 0 | 1
T100-PIPE-HD | HSAF-HD-BHL-1-B710-6-21B-HC | 21B-RHP | GTVHO:150 | GTVHO | PMA.AAVG2DRJJ | GATE VALVE HO ASME B16.10 CL300 BW | 150 | 150 |  |  | CL300 | A216GRWCB | AA7521428706 |  | 150 | 0 | 1
T100-PIPE-HD | HSAF-HD-BHL-1-B710-6-21B-HC | 21B-RHP | HCPLNG:150_25 | HCPLNG | PMA.ABTH330JC | HALF COUPLING ASME B16.11 CL3000 SW | 150 | 150 | 25 |  | CL3000 | A105 | HY7242586062 |  | 0.34 | 0 | 1
T100-PIPE-HD | HSAF-HD-BHL-1-B710-6-21B-HC | 21B-RHP | PIPE:150 | PIPE | PMA.AAPS100JJ | PIPE SMLS ASME B36.10 PE | 150 |  |  | S40 |  | A106GRB | AA1049355512 |  | 28.26 | 25.21 | 8
T100-PIPE-HD | HSAF-HD-BHL-1-B711-10-21B-HC | 21B-RHP | CRDCR:200_100 | CRDCR | PMA.AARC200KG | RDCR CONC ASME B16.9 BW | 200 | 100 |  | S40XS40 |  | A234GRWPB | HY7242692245 |  | 6.5 | 0 | 1
T100-PIPE-HD | HSAF-HD-BHL-1-B711-10-21B-HC | 21B-RHP | CRDCR:250_200 | CRDCR | PMA.AARC200LK | RDCR CONC ASME B16.9 BW | 250 | 200 |  | S40XS40 |  | A234GRWPB | HY7242692121 |  | 10.7 | 0 | 1
T100-PIPE-HD | HSAF-HD-BHL-1-B711-10-21B-HC | 21B-RHP | ELB90:250 | ELB90 | PMA.AAEA200LL | ELBOW LR 90 DEG ASME B16.9 BW | 250 | 250 |  | S40 |  | A234GRWPB | HY7242502527 |  | 38.22 | 0 | 5
T100-PIPE-HD | HSAF-HD-BHL-1-B711-10-21B-HC | 21B-RHP | FLNG:100 | FLNG | PMA.AFFWBD0GG | FLANGE WELD NECK ASME B16.5 CL300 RF | 100 | 100 |  | S40 | CL300 | A105 | AA7246306102 |  | 11.65 | 0 | 1
T100-PIPE-HD | HSAF-HD-BHL-1-B711-10-21B-HC | 21B-RHP | GASKET:100 | GASKET | PMA.AAGFBD0GG | GASKET M.S.W ASME B16.20 GRAPHITE FILLER B16.5 CL300 RF | 100 | 100 |  |  | CL300 | SS304+GRAPH | HY7240365077 |  | 0.32 | 0 | 1
T100-PIPE-HD | HSAF-HD-BHL-1-B711-10-21B-HC | 21B-RHP | GTVHO:250 | GTVHO | PMA.AAVG2DRLL | GATE VALVE HO ASME B16.10 CL300 BW | 250 | 250 |  |  | CL300 | A216GRWCB | AA7521428722 |  | 420 | 0 | 1
T100-PIPE-HD | HSAF-HD-BHL-1-B711-10-21B-HC | 21B-RHP | HCPLNG:250_25 | HCPLNG | PMA.ABTH330LC | HALF COUPLING ASME B16.11 CL3000 SW | 250 | 250 | 25 |  | CL3000 | A105 | HY7242586062 |  | 0.34 | 0 | 1
T100-PIPE-HD | HSAF-HD-BHL-1-B711-10-21B-HC | 21B-RHP | PIPE:250 | PIPE | PMA.AAPS100LL | PIPE SMLS ASME B36.10 PE | 250 |  |  | S40 |  | A106GRB | AA1049355687 |  | 60.29 | 17.84 | 7
T100-PIPE-HD | HSAF-HD-BHL-1-B713-10-11B-HC | 11B-RHP | ELB90:250 | ELB90 | PMA.AAEA200LL | ELBOW LR 90 DEG ASME B16.9 BW | 250 | 250 |  | S20 |  | A234GRWPB | AA7242502349 |  | 26.6 | 0 | 4
T100-PIPE-HD | HSAF-HD-BHL-1-B713-10-11B-HC | 11B-RHP | PIPE:250 | PIPE | PMA.AAPS100LL | PIPE SMLS ASME B36.10 PE | 250 |  |  | S20 |  | A106GRB | AA1049355660 |  | 41.76 | 13.16 | 3
T100-PIPE-HD | HSAF-HD-BHL-1-B714-36-11B-HC | 11B-RHP | ELB90:900 | ELB90 | PMA.AAEA200ZZ | ELBOW LR 90 DEG ASME B16.9 BW | 900 | 900 |  | XS |  | A234GRWPB |  |  | 604.34 | 0 | 2
T100-PIPE-HD | HSAF-HD-BHL-1-B714-36-11B-HC | 11B-RHP | PIPE:900 | PIPE | PMA.AAPF100ZZ | PIPE EFSW ASME B36.10 PE | 900 |  |  | XS |  | A672GRB60 |  |  | 282.29 | 6.26 | 3
T100-PIPE-HD | HSAF-HD-BHL-1-B751-6-11B-HC | 11B-RHP | CRDCR:150_100 | CRDCR | PMA.AARC200JG | RDCR CONC ASME B16.9 BW | 150 | 100 |  | S40XS40 |  | A234GRWPB | AA7242530350 |  | 3.9 | 0 | 1
T100-PIPE-HD | HSAF-HD-BHL-1-B751-6-11B-HC | 11B-RHP | CRDCR:250_150 | CRDCR | PMA.AARC200LJ | RDCR CONC ASME B16.9 BW | 250 | 150 |  | S20XS40 |  | A234GRWPB | AA7242530458 |  | 6.3 | 0 | 1
T100-PIPE-HD | HSAF-HD-BHL-1-B751-6-11B-HC | 11B-RHP | CVFLGD:100 | CVFLGD | PMA.UAVCBDPHGG | GLOBE TYPE CONTROL VALVE CL300 FLGD (RF-B16.5) | 100 | 100 |  |  | CL300 | A216GRWCB |  |  | 0 | 0 | 1
T100-PIPE-HD | HSAF-HD-BHL-1-B751-6-11B-HC | 11B-RHP | ELB45:150 | ELB45 | PMA.AAEB200JJ | ELBOW LR 45 DEG ASME B16.9 BW | 150 | 150 |  | S40 |  | A234GRWPB | HY7242566568 |  | 5.505 | 0 | 1
T100-PIPE-HD | HSAF-HD-BHL-1-B751-6-11B-HC | 11B-RHP | ELB90:150 | ELB90 | PMA.AAEA200JJ | ELBOW LR 90 DEG ASME B16.9 BW | 150 | 150 |  | S40 |  | A234GRWPB | AA7242502276 |  | 11.01 | 0 | 4
T100-PIPE-HD | HSAF-HD-BHL-1-B751-6-11B-HC | 11B-RHP | EQTEE:150 | EQTEE | PMA.AATE200JJ | TEE STRT ASME B16.9 BW | 150 | 150 | 150 | S40 |  | A234GRWPB | AA7242511275 |  | 11 | 0 | 1
T100-PIPE-HD | HSAF-HD-BHL-1-B751-6-11B-HC | 11B-RHP | FLNGCL300:100 | FLNGCL300 | PMA.AFFWBD0GG | FLANGE WELD NECK ASME B16.5 CL300 RF | 100 | 100 |  | S40 | CL300 | A105 | AA7246306102 |  | 11.65 | 0 | 1
T100-PIPE-HD | HSAF-HD-BHL-1-B751-6-11B-HC | 11B-RHP | GASKETCL300:100 | GASKETCL300 | PMA.AAGFBD0GG | GASKET M.S.W ASME B16.20 PTF FILLER B16.5 CL300 RF | 100 | 100 |  |  | CL300 | SS304+PTFE | HY7240363074 |  | 0.32 | 0 | 1
T100-PIPE-HD | HSAF-HD-BHL-1-B751-6-11B-HC | 11B-RHP | GTVHO:150 | GTVHO | PMA.AAVG2BRJJ | GATE VALVE HO ASME B16.10 CL150 BW | 150 | 150 |  |  | CL150 | A216GRWCB | AA7521408705 |  | 91.5 | 0 | 1
T100-PIPE-HD | HSAF-HD-BHL-1-B751-6-11B-HC | 11B-RHP | HCPLNG:150_25 | HCPLNG | PMA.ABTH330JC | HALF COUPLING ASME B16.11 CL3000 SW | 150 | 150 | 25 |  | CL3000 | A105 | HY7242586062 |  | 0.34 | 0 | 1
T100-PIPE-HD | HSAF-HD-BHL-1-B751-6-11B-HC | 11B-RHP | PIPE:150 | PIPE | PMA.AAPS100JJ | PIPE SMLS ASME B36.10 PE | 150 |  |  | S40 |  | A106GRB | AA1049355512 |  | 28.26 | 33.94 | 11
T100-PIPE-HD | HSAF-HD-BHL-1-B751-6-11B-HC | 11B-RHP | TSTUB:150_25 | TSTUB | PMA.VTTJ50TAJC | TEMP STUB BECHTEL TYPE-T 1 NPT THRD" | 150 | 150 | 25 |  |  | A105 |  |  | 0 | 0 | 3
T100-PIPE-HD | HSAF-HD-BHL-1-B752-6-11B-HC | 11B-RHP | CRDCR:150_100 | CRDCR | PMA.AARC200JG | RDCR CONC ASME B16.9 BW | 150 | 100 |  | S40XS40 |  | A234GRWPB | AA7242530350 |  | 3.9 | 0 | 1
T100-PIPE-HD | HSAF-HD-BHL-1-B752-6-11B-HC | 11B-RHP | CRDCR:250_150 | CRDCR | PMA.AARC200LJ | RDCR CONC ASME B16.9 BW | 250 | 150 |  | S20XS40 |  | A234GRWPB | AA7242530458 |  | 6.3 | 0 | 1
T100-PIPE-HD | HSAF-HD-BHL-1-B752-6-11B-HC | 11B-RHP | ELB90:150 | ELB90 | PMA.AAEA200JJ | ELBOW LR 90 DEG ASME B16.9 BW | 150 | 150 |  | S40 |  | A234GRWPB | AA7242502276 |  | 11.01 | 0 | 3
T100-PIPE-HD | HSAF-HD-BHL-1-B752-6-11B-HC | 11B-RHP | FLNGCL300:100 | FLNGCL300 | PMA.AFFWBD0GG | FLANGE WELD NECK ASME B16.5 CL300 RF | 100 | 100 |  | S40 | CL300 | A105 | AA7246306102 |  | 11.65 | 0 | 1
T100-PIPE-HD | HSAF-HD-BHL-1-B752-6-11B-HC | 11B-RHP | GASKETCL300:100 | GASKETCL300 | PMA.AAGFBD0GG | GASKET M.S.W ASME B16.20 PTF FILLER B16.5 CL300 RF | 100 | 100 |  |  | CL300 | SS304+PTFE | HY7240363074 |  | 0.32 | 0 | 1
T100-PIPE-HD | HSAF-HD-BHL-1-B752-6-11B-HC | 11B-RHP | GTVHO:150 | GTVHO | PMA.AAVG2BRJJ | GATE VALVE HO ASME B16.10 CL150 BW | 150 | 150 |  |  | CL150 | A216GRWCB | AA7521408705 |  | 91.5 | 0 | 1
T100-PIPE-HD | HSAF-HD-BHL-1-B752-6-11B-HC | 11B-RHP | HCPLNG:150_25 | HCPLNG | PMA.ABTH330JC | HALF COUPLING ASME B16.11 CL3000 SW | 150 | 150 | 25 |  | CL3000 | A105 | HY7242586062 |  | 0.34 | 0 | 1
T100-PIPE-HD | HSAF-HD-BHL-1-B752-6-11B-HC | 11B-RHP | PIPE:150 | PIPE | PMA.AAPS100JJ | PIPE SMLS ASME B36.10 PE | 150 |  |  | S40 |  | A106GRB | AA1049355512 |  | 28.26 | 4.08 | 5
T100-PIPE-HD | HSAF-HD-BHL-1-B753-6-11B-HC | 11B-RHP | CRDCR:150_100 | CRDCR | PMA.AARC200JG | RDCR CONC ASME B16.9 BW | 150 | 100 |  | S40XS40 |  | A234GRWPB | AA7242530350 |  | 3.9 | 0 | 1
T100-PIPE-HD | HSAF-HD-BHL-1-B753-6-11B-HC | 11B-RHP | CRDCR:200_100 | CRDCR | PMA.AARC200KG | RDCR CONC ASME B16.9 BW | 200 | 100 |  | S20XS40 |  | A234GRWPB | AA7242530393 |  | 6.5 | 0 | 1
T100-PIPE-HD | HSAF-HD-BHL-1-B753-6-11B-HC | 11B-RHP | CVFLGD:100 | CVFLGD | PMA.UAVCBDPHGG | GLOBE TYPE CONTROL VALVE CL300 FLGD (RF-B16.5) | 100 | 100 |  |  | CL300 | A216GRWCB |  |  | 0 | 0 | 1
T100-PIPE-HD | HSAF-HD-BHL-1-B753-6-11B-HC | 11B-RHP | ELB90:200 | ELB90 | PMA.AAEA200KK | ELBOW LR 90 DEG ASME B16.9 BW | 200 | 200 |  | S20 |  | A234GRWPB | AA7242502314 |  | 16.99 | 0 | 1
T100-PIPE-HD | HSAF-HD-BHL-1-B753-6-11B-HC | 11B-RHP | FLNGCL300:100 | FLNGCL300 | PMA.AFFWBD0GG | FLANGE WELD NECK ASME B16.5 CL300 RF | 100 | 100 |  | S40 | CL300 | A105 | AA7246306102 |  | 11.65 | 0 | 2
T100-PIPE-HD | HSAF-HD-BHL-1-B753-6-11B-HC | 11B-RHP | GASKETCL300:100 | GASKETCL300 | PMA.AAGFBD0GG | GASKET M.S.W ASME B16.20 PTF FILLER B16.5 CL300 RF | 100 | 100 |  |  | CL300 | SS304+PTFE | HY7240363074 |  | 0.32 | 0 | 2
T100-PIPE-HD | HSAF-HD-BHL-1-B753-6-11B-HC | 11B-RHP | GTVHO:150 | GTVHO | PMA.AAVG2BRJJ | GATE VALVE HO ASME B16.10 CL150 BW | 150 | 150 |  |  | CL150 | A216GRWCB | AA7521408705 |  | 91.5 | 0 | 1
T100-PIPE-HD | HSAF-HD-BHL-1-B753-6-11B-HC | 11B-RHP | GTVHO:200 | GTVHO | PMA.AAVG2BRKK | GATE VALVE HO ASME B16.10 CL150 BW | 200 | 200 |  |  | CL150 | A216GRWCB | AA7521408713 |  | 141 | 0 | 1
T100-PIPE-HD | HSAF-HD-BHL-1-B753-6-11B-HC | 11B-RHP | HCPLNG:150_25 | HCPLNG | PMA.ABTH330JC | HALF COUPLING ASME B16.11 CL3000 SW | 150 | 150 | 25 |  | CL3000 | A105 | HY7242586062 |  | 0.34 | 0 | 1
T100-PIPE-HD | HSAF-HD-BHL-1-B753-6-11B-HC | 11B-RHP | HCPLNG:200_25 | HCPLNG | PMA.ABTH330KC | HALF COUPLING ASME B16.11 CL3000 SW | 200 | 200 | 25 |  | CL3000 | A105 | HY7242586062 |  | 0.34 | 0 | 1
T100-PIPE-HD | HSAF-HD-BHL-1-B753-6-11B-HC | 11B-RHP | PIPE:150 | PIPE | PMA.AAPS100JJ | PIPE SMLS ASME B36.10 PE | 150 |  |  | S40 |  | A106GRB | AA1049355512 |  | 28.26 | 1.39 | 3
T100-PIPE-HD | HSAF-HD-BHL-1-B753-6-11B-HC | 11B-RHP | PIPE:200 | PIPE | PMA.AAPS100KK | PIPE SMLS ASME B36.10 PE | 200 |  |  | S20 |  | A106GRB | AA1049355563 |  | 33.32 | 0.92 | 2
T100-PIPE-HD | HSAF-HD-BHL-1-B754-8-11B-HC | 11B-RHP | ELB90:200 | ELB90 | PMA.AAEA200KK | ELBOW LR 90 DEG ASME B16.9 BW | 200 | 200 |  | S20 |  | A234GRWPB | AA7242502314 |  | 16.99 | 0 | 5
T100-PIPE-HD | HSAF-HD-BHL-1-B754-8-11B-HC | 11B-RHP | PIPE:200 | PIPE | PMA.AAPS100KK | PIPE SMLS ASME B36.10 PE | 200 |  |  | S20 |  | A106GRB | AA1049355563 |  | 33.32 | 11.79 | 5
T100-PIPE-HD | HSAF-HD-BHL-1-B755-8-11B-HC | 11B-RHP | CRDCR:200_150 | CRDCR | PMA.AARC200KJ | RDCR CONC ASME B16.9 BW | 200 | 150 |  | S20XS40 |  | A234GRWPB | AA7242530423 |  | 6.5 | 0 | 1
T100-PIPE-HD | HSAF-HD-BHL-1-B755-8-11B-HC | 11B-RHP | CRDCR:250_200 | CRDCR | PMA.AARC200LK | RDCR CONC ASME B16.9 BW | 250 | 200 |  | S20XS20 |  | A234GRWPB | AA7242530482 |  | 7.5 | 0 | 1
T100-PIPE-HD | HSAF-HD-BHL-1-B755-8-11B-HC | 11B-RHP | ELB90:200 | ELB90 | PMA.AAEA200KK | ELBOW LR 90 DEG ASME B16.9 BW | 200 | 200 |  | S20 |  | A234GRWPB | AA7242502314 |  | 16.99 | 0 | 7
T100-PIPE-HD | HSAF-HD-BHL-1-B755-8-11B-HC | 11B-RHP | EQTEE:200 | EQTEE | PMA.AATE200KK | TEE STRT ASME B16.9 BW | 200 | 200 | 200 | S20 |  | A234GRWPB | AA7242511313 |  | 29 | 0 | 1
T100-PIPE-HD | HSAF-HD-BHL-1-B755-8-11B-HC | 11B-RHP | FLNG:150 | FLNG | PMA.AFFWBB0JJ | FLANGE WELD NECK ASME B16.5 CL150 RF | 150 | 150 |  | S40 | CL150 | A105 | HY7246361120 |  | 10.91 | 0 | 1
T100-PIPE-HD | HSAF-HD-BHL-1-B755-8-11B-HC | 11B-RHP | GASKET:150 | GASKET | PMA.AAGFBB0JJ | GASKET M.S.W ASME B16.20 PTFE FILLER B16.5 CL150 RF | 150 | 150 |  |  | CL150 | SS304+PTFE | HY7240362043 |  | 0.56 | 0 | 1
T100-PIPE-HD | HSAF-HD-BHL-1-B755-8-11B-HC | 11B-RHP | GTVHO:200 | GTVHO | PMA.AAVG2BRKK | GATE VALVE HO ASME B16.10 CL150 BW | 200 | 200 |  |  | CL150 | A216GRWCB | AA7521408713 |  | 141 | 0 | 1
T100-PIPE-HD | HSAF-HD-BHL-1-B755-8-11B-HC | 11B-RHP | HCPLNG:200_25 | HCPLNG | PMA.ABTH330KC | HALF COUPLING ASME B16.11 CL3000 SW | 200 | 200 | 25 |  | CL3000 | A105 | HY7242586062 |  | 0.34 | 0 | 1
T100-PIPE-HD | HSAF-HD-BHL-1-B755-8-11B-HC | 11B-RHP | PCOMPFLGD:150 | PCOMPFLGD | PMA.00MUBB0JJ | PIPING COMPONENT (USER DEFINED) CL150 RF(B16.5) | 150 | 150 |  |  | CL150 | A234GRWPB |  |  | 0 | 0 | 1
T100-PIPE-HD | HSAF-HD-BHL-1-B755-8-11B-HC | 11B-RHP | PIPE:200 | PIPE | PMA.AAPS100KK | PIPE SMLS ASME B36.10 PE | 200 |  |  | S20 |  | A106GRB | AA1049355563 |  | 33.32 | 23.81 | 13
T100-PIPE-HD | HSAF-HD-BHL-1-B755-8-11B-HC | 11B-RHP | TSTUB:200_25 | TSTUB | PMA.VTTJ50TBKC | TEMP STUB BECHTEL TYPE-T 1 1/4 NPT THRD" | 200 | 200 | 25 |  |  | A105 |  |  | 0 | 0 | 3
T100-PIPE-HD | HSAF-HD-BHL-1-B756-8-11B-HC | 11B-RHP | CRDCR:200_150 | CRDCR | PMA.AARC200KJ | RDCR CONC ASME B16.9 BW | 200 | 150 |  | S20XS40 |  | A234GRWPB | AA7242530423 |  | 6.5 | 0 | 1
T100-PIPE-HD | HSAF-HD-BHL-1-B756-8-11B-HC | 11B-RHP | CRDCR:250_200 | CRDCR | PMA.AARC200LK | RDCR CONC ASME B16.9 BW | 250 | 200 |  | S20XS20 |  | A234GRWPB | AA7242530482 |  | 7.5 | 0 | 1
T100-PIPE-HD | HSAF-HD-BHL-1-B756-8-11B-HC | 11B-RHP | ELB90:200 | ELB90 | PMA.AAEA200KK | ELBOW LR 90 DEG ASME B16.9 BW | 200 | 200 |  | S20 |  | A234GRWPB | AA7242502314 |  | 16.99 | 0 | 3
T100-PIPE-HD | HSAF-HD-BHL-1-B756-8-11B-HC | 11B-RHP | FLNG:150 | FLNG | PMA.AFFWBB0JJ | FLANGE WELD NECK ASME B16.5 CL150 RF | 150 | 150 |  | S40 | CL150 | A105 | HY7246361120 |  | 10.91 | 0 | 1
T100-PIPE-HD | HSAF-HD-BHL-1-B756-8-11B-HC | 11B-RHP | GASKET:150 | GASKET | PMA.AAGFBB0JJ | GASKET M.S.W ASME B16.20 PTFE FILLER B16.5 CL150 RF | 150 | 150 |  |  | CL150 | SS304+PTFE | HY7240362043 |  | 0.56 | 0 | 1
T100-PIPE-HD | HSAF-HD-BHL-1-B756-8-11B-HC | 11B-RHP | GTVHO:200 | GTVHO | PMA.AAVG2BRKK | GATE VALVE HO ASME B16.10 CL150 BW | 200 | 200 |  |  | CL150 | A216GRWCB | AA7521408713 |  | 141 | 0 | 1
T100-PIPE-HD | HSAF-HD-BHL-1-B756-8-11B-HC | 11B-RHP | HCPLNG:200_25 | HCPLNG | PMA.ABTH330KC | HALF COUPLING ASME B16.11 CL3000 SW | 200 | 200 | 25 |  | CL3000 | A105 | HY7242586062 |  | 0.34 | 0 | 1
T100-PIPE-HD | HSAF-HD-BHL-1-B756-8-11B-HC | 11B-RHP | PIPE:200 | PIPE | PMA.AAPS100KK | PIPE SMLS ASME B36.10 PE | 200 |  |  | S20 |  | A106GRB | AA1049355563 |  | 33.32 | 1.93 | 5
T100-PIPE-HD | HSAF-HD-BHL-1-B757-8-11B-HC | 11B-RHP | CRDCR:200_150 | CRDCR | PMA.AARC200KJ | RDCR CONC ASME B16.9 BW | 200 | 150 |  | S20XS40 |  | A234GRWPB | AA7242530423 |  | 6.5 | 0 | 1
T100-PIPE-HD | HSAF-HD-BHL-1-B757-8-11B-HC | 11B-RHP | CRDCR:250_150 | CRDCR | PMA.AARC200LJ | RDCR CONC ASME B16.9 BW | 250 | 150 |  | S20XS40 |  | A234GRWPB | AA7242530458 |  | 6.3 | 0 | 1
T100-PIPE-HD | HSAF-HD-BHL-1-B757-8-11B-HC | 11B-RHP | CVFLGD:150 | CVFLGD | PMA.UAVCBDPHJJ | GLOBE TYPE CONTROL VALVE CL300 FLGD (RF-B16.5) | 150 | 150 |  |  | CL300 | A216GRWCB |  |  | 0 | 0 | 1
T100-PIPE-HD | HSAF-HD-BHL-1-B757-8-11B-HC | 11B-RHP | ELB45:200 | ELB45 | PMA.AAEB200KK | ELBOW LR 45 DEG ASME B16.9 BW | 200 | 200 |  | S20 |  | A234GRWPB | HY7242566622 |  | 8.495 | 0 | 1
T100-PIPE-HD | HSAF-HD-BHL-1-B757-8-11B-HC | 11B-RHP | ELB90:200 | ELB90 | PMA.AAEA200KK | ELBOW LR 90 DEG ASME B16.9 BW | 200 | 200 |  | S20 |  | A234GRWPB | AA7242502314 |  | 16.99 | 0 | 3
T100-PIPE-HD | HSAF-HD-BHL-1-B757-8-11B-HC | 11B-RHP | ELB90:250 | ELB90 | PMA.AAEA200LL | ELBOW LR 90 DEG ASME B16.9 BW | 250 | 250 |  | S20 |  | A234GRWPB | AA7242502349 |  | 26.6 | 0 | 1
T100-PIPE-HD | HSAF-HD-BHL-1-B757-8-11B-HC | 11B-RHP | FLNGCL300:150 | FLNGCL300 | PMA.AFFWBD0JJ | FLANGE WELD NECK ASME B16.5 CL300 RF | 150 | 150 |  | S40 | CL300 | A105 | AA7246306129 |  | 20.13 | 0 | 2
T100-PIPE-HD | HSAF-HD-BHL-1-B757-8-11B-HC | 11B-RHP | GASKETCL300:150 | GASKETCL300 | PMA.AAGFBD0JJ | GASKET M.S.W ASME B16.20 PTF FILLER B16.5 CL300 RF | 150 | 150 |  |  | CL300 | SS304+PTFE | HY7240363082 |  | 0.56 | 0 | 2
T100-PIPE-HD | HSAF-HD-BHL-1-B757-8-11B-HC | 11B-RHP | GTVHO:200 | GTVHO | PMA.AAVG2BRKK | GATE VALVE HO ASME B16.10 CL150 BW | 200 | 200 |  |  | CL150 | A216GRWCB | AA7521408713 |  | 141 | 0 | 1
T100-PIPE-HD | HSAF-HD-BHL-1-B757-8-11B-HC | 11B-RHP | GTVHO:250 | GTVHO | PMA.AAVG2BRLL | GATE VALVE HO ASME B16.10 CL150 BW | 250 | 250 |  |  | CL150 | A216GRWCB | AA7521408721 |  | 225 | 0 | 1
T100-PIPE-HD | HSAF-HD-BHL-1-B757-8-11B-HC | 11B-RHP | HCPLNG:200_25 | HCPLNG | PMA.ABTH330KC | HALF COUPLING ASME B16.11 CL3000 SW | 200 | 200 | 25 |  | CL3000 | A105 | HY7242586062 |  | 0.34 | 0 | 1
T100-PIPE-HD | HSAF-HD-BHL-1-B757-8-11B-HC | 11B-RHP | HCPLNG:250_25 | HCPLNG | PMA.ABTH330LC | HALF COUPLING ASME B16.11 CL3000 SW | 250 | 250 | 25 |  | CL3000 | A105 | HY7242586062 |  | 0.34 | 0 | 1
T100-PIPE-HD | HSAF-HD-BHL-1-B757-8-11B-HC | 11B-RHP | PIPE:200 | PIPE | PMA.AAPS100KK | PIPE SMLS ASME B36.10 PE | 200 |  |  | S20 |  | A106GRB | AA1049355563 |  | 33.32 | 21.99 | 6
T100-PIPE-HD | HSAF-HD-BHL-1-B757-8-11B-HC | 11B-RHP | PIPE:250 | PIPE | PMA.AAPS100LL | PIPE SMLS ASME B36.10 PE | 250 |  |  | S20 |  | A106GRB | AA1049355660 |  | 41.76 | 0.92 | 2
T100-PIPE-HD | HSAF-HD-BHL-1-B758-10-11B-HC | 11B-RHP | ELB45:250 | ELB45 | PMA.AAEB200LL | ELBOW LR 45 DEG ASME B16.9 BW | 250 | 250 |  | S20 |  | A234GRWPB | HY7242566681 |  | 13.3 | 0 | 2
T100-PIPE-HD | HSAF-HD-BHL-1-B758-10-11B-HC | 11B-RHP | ELB90:250 | ELB90 | PMA.AAEA200LL | ELBOW LR 90 DEG ASME B16.9 BW | 250 | 250 |  | S20 |  | A234GRWPB | AA7242502349 |  | 26.6 | 0 | 3
T100-PIPE-HD | HSAF-HD-BHL-1-B758-10-11B-HC | 11B-RHP | PIPE:250 | PIPE | PMA.AAPS100LL | PIPE SMLS ASME B36.10 PE | 250 |  |  | S20 |  | A106GRB | AA1049355660 |  | 41.76 | 10.2 | 5
T100-PIPE-HD | HSAF-HD-BHL-1-B759-10-11B-HC | 11B-RHP | ELB45:250 | ELB45 | PMA.AAEB200LL | ELBOW LR 45 DEG ASME B16.9 BW | 250 | 250 |  | S20 |  | A234GRWPB | HY7242566681 |  | 13.3 | 0 | 1
T100-PIPE-HD | HSAF-HD-BHL-1-B759-10-11B-HC | 11B-RHP | ELB90:250 | ELB90 | PMA.AAEA200LL | ELBOW LR 90 DEG ASME B16.9 BW | 250 | 250 |  | S20 |  | A234GRWPB | AA7242502349 |  | 26.6 | 0 | 5
T100-PIPE-HD | HSAF-HD-BHL-1-B759-10-11B-HC | 11B-RHP | PIPE:250 | PIPE | PMA.AAPS100LL | PIPE SMLS ASME B36.10 PE | 250 |  |  | S20 |  | A106GRB | AA1049355660 |  | 41.76 | 27.64 | 9
T100-PIPE-HD | HSAF-HD-BHL-1-B759-10-11B-HC | 11B-RHP | TSTUB:250_25 | TSTUB | PMA.VTTJ50TBLC | TEMP STUB BECHTEL TYPE-T 1 1/4 NPT THRD" | 250 | 250 | 25 |  |  | A105 |  |  | 0 | 0 | 3
T100-PIPE-HD | HSAF-HD-BHL-1-B760-10-11B-HC | 11B-RHP | ELB90:250 | ELB90 | PMA.AAEA200LL | ELBOW LR 90 DEG ASME B16.9 BW | 250 | 250 |  | S20 |  | A234GRWPB | AA7242502349 |  | 26.6 | 0 | 4
T100-PIPE-HD | HSAF-HD-BHL-1-B760-10-11B-HC | 11B-RHP | GTVHO:250 | GTVHO | PMA.AAVG2BRLL | GATE VALVE HO ASME B16.10 CL150 BW | 250 | 250 |  |  | CL150 | A216GRWCB | AA7521408721 |  | 225 | 0 | 1
T100-PIPE-HD | HSAF-HD-BHL-1-B760-10-11B-HC | 11B-RHP | PIPE:250 | PIPE | PMA.AAPS100LL | PIPE SMLS ASME B36.10 PE | 250 |  |  | S20 |  | A106GRB | AA1049355660 |  | 41.76 | 17.95 | 5
T100-PIPE-HD | HSAF-HD-BHL-1-B760-10-11B-HC | 11B-RHP | TSTUB:250_25 | TSTUB | PMA.VTTJ50TBLC | TEMP STUB BECHTEL TYPE-T 1 1/4 NPT THRD" | 250 | 250 | 25 |  |  | A105 |  |  | 0 | 0 | 1
T100-PIPE-HD | HSAF-HD-BHL-1-B994-12-11B-NI | 11B-RHP | ELB90:300 | ELB90 | PMA.AAEA200MM | ELBOW LR 90 DEG ASME B16.9 BW | 300 | 300 |  | S20 |  | A234GRWPB | AA7242502381 |  | 37.61 | 0 | 5
T100-PIPE-HD | HSAF-HD-BHL-1-B994-12-11B-NI | 11B-RHP | HCPLNG:300_25 | HCPLNG | PMA.ABTH330MC | HALF COUPLING ASME B16.11 CL3000 SW | 300 | 300 | 25 |  | CL3000 | A105 | HY7242586062 |  | 0.34 | 0 | 1
T100-PIPE-HD | HSAF-HD-BHL-1-B994-12-11B-NI | 11B-RHP | PIPE:300 | PIPE | PMA.AAPS100MM | PIPE SMLS ASME B36.10 PE | 300 |  |  | S20 |  | A106GRB | AA1049355725 |  | 49.71 | 1.25 | 5
T100-PIPE-HPSU | 7493 | PMA-51C | ELB90:20 | ELB90 | PMA.AAEA200BB | ELBOW LR 90 DEG ASME B16.9 BW | 20 | 20 |  | S160 |  | A234GRWPB | HY7242695023 |  | 0.17 | 0 | 12
T100-PIPE-HPSU | 7493 | PMA-51C | PIPE:20 | PIPE | PMA.AAPS100BB | PIPE SMLS ASME B36.10 PE | 20 |  |  | S160 |  | A106GRB | AA1049355130 |  | 2.9 | 33.37 | 12
T100-PIPE-HPSU | 7514 | PMA-51C | ELB90:20 | ELB90 | PMA.AAEA200BB | ELBOW LR 90 DEG ASME B16.9 BW | 20 | 20 |  | S160 |  | A234GRWPB | HY7242695023 |  | 0.17 | 0 | 12
T100-PIPE-HPSU | 7514 | PMA-51C | PIPE:20 | PIPE | PMA.AAPS100BB | PIPE SMLS ASME B36.10 PE | 20 |  |  | S160 |  | A106GRB | AA1049355130 |  | 2.9 | 35.53 | 12
T100-PIPE-HPSU | 7532 | PMA-51C | ELB90:20 | ELB90 | PMA.AAEA200BB | ELBOW LR 90 DEG ASME B16.9 BW | 20 | 20 |  | S160 |  | A234GRWPB | HY7242695023 |  | 0.17 | 0 | 12
T100-PIPE-HPSU | 7532 | PMA-51C | PIPE:20 | PIPE | PMA.AAPS100BB | PIPE SMLS ASME B36.10 PE | 20 |  |  | S160 |  | A106GRB | AA1049355130 |  | 2.9 | 35.81 | 12
T100-PIPE-HPSU | 7556 | PMA-51C | ELB90:20 | ELB90 | PMA.AAEA200BB | ELBOW LR 90 DEG ASME B16.9 BW | 20 | 20 |  | S160 |  | A234GRWPB | HY7242695023 |  | 0.17 | 0 | 10
T100-PIPE-HPSU | 7556 | PMA-51C | PIPE:20 | PIPE | PMA.AAPS100BB | PIPE SMLS ASME B36.10 PE | 20 |  |  | S160 |  | A106GRB | AA1049355130 |  | 2.9 | 25.23 | 10
T100-PIPE-HPSU | 7575 | PMA-51C | ELB90:20 | ELB90 | PMA.AAEA200BB | ELBOW LR 90 DEG ASME B16.9 BW | 20 | 20 |  | S160 |  | A234GRWPB | HY7242695023 |  | 0.17 | 0 | 10
T100-PIPE-HPSU | 7575 | PMA-51C | PIPE:20 | PIPE | PMA.AAPS100BB | PIPE SMLS ASME B36.10 PE | 20 |  |  | S160 |  | A106GRB | AA1049355130 |  | 2.9 | 27.38 | 10
T100-PIPE-HPSU | 7589 | PMA-51C | ELB90:20 | ELB90 | PMA.AAEA200BB | ELBOW LR 90 DEG ASME B16.9 BW | 20 | 20 |  | S160 |  | A234GRWPB | HY7242695023 |  | 0.17 | 0 | 10
T100-PIPE-HPSU | 7589 | PMA-51C | PIPE:20 | PIPE | PMA.AAPS100BB | PIPE SMLS ASME B36.10 PE | 20 |  |  | S160 |  | A106GRB | AA1049355130 |  | 2.9 | 27.66 | 10
T100-PIPE-HPSU | 7607 | PMA-51C | ELB90:25 | ELB90 | PMA.AAEA200CC | ELBOW LR 90 DEG ASME B16.9 BW | 25 | 25 |  | S160 |  | A234GRWPB | AA7242502063 |  | 0.31 | 0 | 10
T100-PIPE-HPSU | 7607 | PMA-51C | PIPE:25 | PIPE | PMA.AAPS100CC | PIPE SMLS ASME B36.10 PE | 25 |  |  | S160 |  | A106GRB | AA1049355172 |  | 4.24 | 27.13 | 10
T100-PIPE-HPSU | 7620 | PMA-51C | ELB90:25 | ELB90 | PMA.AAEA200CC | ELBOW LR 90 DEG ASME B16.9 BW | 25 | 25 |  | S160 |  | A234GRWPB | AA7242502063 |  | 0.31 | 0 | 10
T100-PIPE-HPSU | 7620 | PMA-51C | PIPE:25 | PIPE | PMA.AAPS100CC | PIPE SMLS ASME B36.10 PE | 25 |  |  | S160 |  | A106GRB | AA1049355172 |  | 4.24 | 26.27 | 10
T100-PIPE-HPSU | 7633 | PMA-51C | ELB90:25 | ELB90 | PMA.AAEA200CC | ELBOW LR 90 DEG ASME B16.9 BW | 25 | 25 |  | S160 |  | A234GRWPB | AA7242502063 |  | 0.31 | 0 | 9
T100-PIPE-HPSU | 7633 | PMA-51C | PIPE:25 | PIPE | PMA.AAPS100CC | PIPE SMLS ASME B36.10 PE | 25 |  |  | S160 |  | A106GRB | AA1049355172 |  | 4.24 | 23.52 | 9
T100-PIPE-HPSU | 7646 | PMA-51C | ELB90:25 | ELB90 | PMA.AAEA200CC | ELBOW LR 90 DEG ASME B16.9 BW | 25 | 25 |  | S160 |  | A234GRWPB | AA7242502063 |  | 0.31 | 0 | 12
T100-PIPE-HPSU | 7646 | PMA-51C | PIPE:25 | PIPE | PMA.AAPS100CC | PIPE SMLS ASME B36.10 PE | 25 |  |  | S160 |  | A106GRB | AA1049355172 |  | 4.24 | 34.83 | 12
T100-PIPE-HPSU | 7661 | PMA-51C | ELB90:25 | ELB90 | PMA.AAEA200CC | ELBOW LR 90 DEG ASME B16.9 BW | 25 | 25 |  | S160 |  | A234GRWPB | AA7242502063 |  | 0.31 | 0 | 13
T100-PIPE-HPSU | 7661 | PMA-51C | PIPE:25 | PIPE | PMA.AAPS100CC | PIPE SMLS ASME B36.10 PE | 25 |  |  | S160 |  | A106GRB | AA1049355172 |  | 4.24 | 34.52 | 13
T100-PIPE-HPSU | 7676 | PMA-51C | ELB90:25 | ELB90 | PMA.AAEA200CC | ELBOW LR 90 DEG ASME B16.9 BW | 25 | 25 |  | S160 |  | A234GRWPB | AA7242502063 |  | 0.31 | 0 | 13
T100-PIPE-HPSU | 7676 | PMA-51C | PIPE:25 | PIPE | PMA.AAPS100CC | PIPE SMLS ASME B36.10 PE | 25 |  |  | S160 |  | A106GRB | AA1049355172 |  | 4.24 | 32.31 | 13
T100-PIPE-HS | HSAB01-HS-BHB-005-16-65C-HC | 65C-RHP | CAP:200 | CAP | PMA.AAKC200KK | CAP ASME B16.9 BW | 200 |  |  | S120 |  | A234GRWP91 |  |  | 15.5 | 0 | 2
T100-PIPE-HS | HSAB01-HS-BHB-005-16-65C-HC | 65C-RHP | CPLNGH:40 | CPLNGH | PMA.ABCH390DD | HALF COUPLING ASME B16.11 CL9000 SW | 40 | 40 |  |  | CL9000 | A182GRF22 |  |  | 0 | 0 | 2
T100-PIPE-HS | HSAB01-HS-BHB-005-16-65C-HC | 65C-RHP | ELB90:40 | ELB90 | PMA.ABEA390DD | ELBOW 90 DEG LR ASME B16.11 CL6000 SW | 40 | 40 |  |  | CL9000 | A182GRF22 |  |  | 0 | 0 | 4
T100-PIPE-HS | HSAB01-HS-BHB-005-16-65C-HC | 65C-RHP | ELB90:100 | ELB90 | PMA.AAEA200GG | ELBOW LR 90 DEG ASME B16.9 BW | 100 | 100 |  | S120 |  | A234GRWP91 |  |  | 7.31 | 0 | 1
T100-PIPE-HS | HSAB01-HS-BHB-005-16-65C-HC | 65C-RHP | ELB90:400 | ELB90 | PMA.AAEA200PP | ELBOW LR 90 DEG ASME B16.9 BW | 400 | 400 |  | S120 |  | A234GRWP91 |  |  | 265.61 | 0 | 9
T100-PIPE-HS | HSAB01-HS-BHB-005-16-65C-HC | 65C-RHP | EQTEE:400 | EQTEE | PMA.AATE200PP | TEE STRT ASME B16.9 BW | 400 | 400 | 400 | S120 |  | A234GRWP91 |  |  | 330 | 0 | 1
T100-PIPE-HS | HSAB01-HS-BHB-005-16-65C-HC | 65C-RHP | GLVHO:20 | GLVHO | PMA.AAVH3JRBB | GLOBE VALVE HO CL2500 SW | 20 | 20 | 20 |  | CL2500 | A182GRF22 |  |  | 0 | 0 | 8
T100-PIPE-HS | HSAB01-HS-BHB-005-16-65C-HC | 65C-RHP | GLVHO:25 | GLVHO | PMA.AAVH3JRCC | GLOBE VALVE HO CL2500 SW | 25 | 25 | 25 |  | CL2500 | A182GRF22 |  |  | 0 | 0 | 6
T100-PIPE-HS | HSAB01-HS-BHB-005-16-65C-HC | 65C-RHP | GLVHO:40 | GLVHO | PMA.AAVH3JRDD | GLOBE VALVE HO CL2500 SW | 40 | 40 | 40 |  | CL2500 | A182GRF22 |  |  | 0 | 0 | 3
T100-PIPE-HS | HSAB01-HS-BHB-005-16-65C-HC | 65C-RHP | GLVMO:40 | GLVMO | PMA.AAVH3JMDD | GLOBE VALVE MO CL2500 SW | 40 | 40 | 40 |  | CL2500 | A182GRF22 |  |  | 0 | 0 | 1
T100-PIPE-HS | HSAB01-HS-BHB-005-16-65C-HC | 65C-RHP | GTVGO1500SP:400 | GTVGO1500SP | PMA.AAVG2HGPP | GATE VALVE GO ASMEB16.10 CL1500SPL BW | 400 | 400 |  |  | CL1500SPL | A217GRC12A |  |  | 2240 | 0 | 1
T100-PIPE-HS | HSAB01-HS-BHB-005-16-65C-HC | 65C-RHP | GTVHO:40 | GTVHO | PMA.AAVG3JRDD | GATE VALVE HO ASME B16.10 CL2500 SW | 40 | 40 | 40 |  | CL2500 | A182GRF22 |  |  | 0 | 0 | 4
T100-PIPE-HS | HSAB01-HS-BHB-005-16-65C-HC | 65C-RHP | GTVHO1500SP:100 | GTVHO1500SP | PMA.AAVG2HRGG | GATE VALVE HO ASME B16.10 CL1500SPL BW | 100 | 100 |  |  | CL1500SPL | A217GRC12A |  |  | 147 | 0 | 2
T100-PIPE-HS | HSAB01-HS-BHB-005-16-65C-HC | 65C-RHP | GTVMO1500SP:400 | GTVMO1500SP | PMA.AAVG2HMPP | GATE VALVE MO ASME B16.10 CL1500SPL BW | 400 | 400 |  |  | CL1500SPL | A217GRC12A |  |  | 2540 | 0 | 1
T100-PIPE-HS | HSAB01-HS-BHB-005-16-65C-HC | 65C-RHP | INSTPG:20 | INSTPG | PMA.00MP30GBB | PRESSURE GAUGE SW | 20 | [7 empty] | 0 | 0 | 1
T100-PIPE-HS | HSAB01-HS-BHB-005-16-65C-HC | 65C-RHP | INSTPT:20 | INSTPT | PMA.00MP30TBB | PRESSURE TRANSMITTER SW | 20 | [7 empty] | 0 | 0 | 3
T100-PIPE-HS | HSAB01-HS-BHB-005-16-65C-HC | 65C-RHP | INSTTGSCRD:25 | INSTTGSCRD | PMA.VTMT00GCC | TG BECHTEL TYPE-T/MT THRD | 25 | [7 empty] | 0 | 0 | 1
T100-PIPE-HS | HSAB01-HS-BHB-005-16-65C-HC | 65C-RHP | INSTTTSCRD:25 | INSTTTSCRD | PMA.VTMT00TCC | TT BECHTEL TYPE-T/MT THRD | 25 | [7 empty] | 0 | 0 | 1
T100-PIPE-HS | HSAB01-HS-BHB-005-16-65C-HC | 65C-RHP | PCOMPBW:400 | PCOMPBW | PMA.00MU200PP | PIPING COMPONENT (USER DEFINED) BW | 400 | 400 |  |  |  | A234GRWP91 |  |  | 0 | 0 | 1
T100-PIPE-HS | HSAB01-HS-BHB-005-16-65C-HC | 65C-RHP | PIPE:20 | PIPE | PMA.AAPS100BB | PIPE SMLS ASME B36.10 PE | 20 |  |  | S160 |  | A335GRP22 | AA1069330132 |  | 2.9 | 1.8 | 8
T100-PIPE-HS | HSAB01-HS-BHB-005-16-65C-HC | 65C-RHP | PIPE:25 | PIPE | PMA.AAPS100CC | PIPE SMLS ASME B36.10 PE | 25 |  |  | S160 |  | A335GRP22 | AA1069330175 |  | 4.24 | 1.35 | 6
T100-PIPE-HS | HSAB01-HS-BHB-005-16-65C-HC | 65C-RHP | PIPE:40 | PIPE | PMA.AAPS100DD | PIPE SMLS ASME B36.10 PE | 40 |  |  | XXS |  | A335GRP22 | HY1069330655 |  | 9.55 | 7.62 | 12
T100-PIPE-HS | HSAB01-HS-BHB-005-16-65C-HC | 65C-RHP | PIPE:100 | PIPE | PMA.AAPS100GG | PIPE SMLS ASME B36.10 PE | 100 |  |  | S120 |  | A335GRP91 | HY1069034959 |  | 28.32 | 0.96 | 2
T100-PIPE-HS | HSAB01-HS-BHB-005-16-65C-HC | 65C-RHP | PIPE:200 | PIPE | PMA.AAPS100KK | PIPE SMLS ASME B36.10 PE | 200 |  |  | S120 |  | A335GRP91 |  |  | 90.44 | 0.75 | 4
T100-PIPE-HS | HSAB01-HS-BHB-005-16-65C-HC | 65C-RHP | PIPE:400 | PIPE | PMA.AAPS100PP | PIPE SMLS ASME B36.10 PE | 400 |  |  | S120 |  | A335GRP91 |  |  | 286.66 | 34.9 | 24
T100-PIPE-HS | HSAB01-HS-BHB-005-16-65C-HC | 65C-RHP | TSTUB:400_25 | TSTUB | PMA.VTTJMJMPC | TEMP STUB BECHTEL TYPE-MT (CL2500) 1 3/4 UN-8 MC THRD" | 400 | 400 | 25 |  | CL2500 | A182GRF91 |  |  | 0 | 0 | 2
T100-PIPE-HS | HSAB01-HS-BHB-005-16-65C-HC | 65C-RHP | WELDOLET:200_40 | WELDOLET | PMA.MATW2RRKD | WELDOLET REDUCING (MSS-SP-97) XXS BW | 200 | 200 | 40 |  | XXS | A182GRF22 |  |  | 0.79 | 0 | 2
T100-PIPE-HS | HSAB01-HS-BHB-005-16-65C-HC | 65C-RHP | WELDOLET:400_20 | WELDOLET | PMA.MATW2RRPB | WELDOLET REDUCING (MSS-SP-97) XXS BW | 400 | 400 | 20 |  | XXS | A182GRF22 |  |  | 0.32 | 0 | 4
T100-PIPE-HS | HSAB01-HS-BHB-005-16-65C-HC | 65C-RHP | WELDOLET:400_25 | WELDOLET | PMA.MATW2RRPC | WELDOLET REDUCING (MSS-SP-97) XXS BW | 400 | 400 | 25 |  | XXS | A182GRF22 |  |  | 0.32 | 0 | 3
T100-PIPE-HS | HSAB01-HS-BHB-005-16-65C-HC | 65C-RHP | WELDOLET:400_100 | WELDOLET | PMA.MATW2RRPG | WELDOLET REDUCING (MSS-SP-97) XXS BW | 400 | 400 | 100 |  | XXS | A182GRF22 |  |  | 4.76 | 0 | 1
T100-PIPE-HS | HSAB01-HS-BHB-005-16-65C-HC | 65C-RHP | WELDOLET:400_200 | WELDOLET | PMA.MATW2RRPK | WELDOLET REDUCING (MSS-SP-97) XXS BW | 400 | 400 | 200 |  | XXS | A182GRF22 |  |  | 20.4 | 0 | 2
T100-PIPE-HS | HSAB01-HS-BHB-006-12-65C-HC | 65C-RHP | CRDCR:300_250 | CRDCR | PMA.AARC200ML | RDCR CONC ASME B16.9 BW | 300 | 250 |  | S120XS120 |  | A234GRWP91 |  |  | 38 | 0 | 1
T100-PIPE-HS | HSAB01-HS-BHB-006-12-65C-HC | 65C-RHP | CRDCR:400_300 | CRDCR | PMA.AARC200PM | RDCR CONC ASME B16.9 BW | 400 | 300 |  | S120XS120 |  | A234GRWP91 |  |  | 97 | 0 | 1
T100-PIPE-HS | HSAB01-HS-BHB-006-12-65C-HC | 65C-RHP | ELB90:300 | ELB90 | PMA.AAEA200MM | ELBOW LR 90 DEG ASME B16.9 BW | 300 | 300 |  | S120 |  | A234GRWP91 |  |  | 137.86 | 0 | 2
T100-PIPE-HS | HSAB01-HS-BHB-006-12-65C-HC | 65C-RHP | FLNG:250 | FLNG | PMA.AFFWRJ0LL | FLANGE WELD NECK ASME B16.5 CL2500 RJ | 250 | 250 |  | S120 | CL2500 | A182GRF91 |  |  | 440.77 | 0 | 1
T100-PIPE-HS | HSAB01-HS-BHB-006-12-65C-HC | 65C-RHP | GASKET:250 | GASKET | PMA.AAGRRJ0LL | GASKET R TYPE RING ASME B16.20 CL2500 RJ (B16.5) | 250 | 250 |  |  | CL2500 | SS | AA7240342450 |  | 20.71 | 0 | 1
T100-PIPE-HS | HSAB01-HS-BHB-006-12-65C-HC | 65C-RHP | GLVHO:20 | GLVHO | PMA.AAVH3JRBB | GLOBE VALVE HO CL2500 SW | 20 | 20 | 20 |  | CL2500 | A182GRF22 |  |  | 0 | 0 | 2
T100-PIPE-HS | HSAB01-HS-BHB-006-12-65C-HC | 65C-RHP | INSTPG:20 | INSTPG | PMA.00MP30GBB | PRESSURE GAUGE SW | 20 | [7 empty] | 0 | 0 | 1
T100-PIPE-HS | HSAB01-HS-BHB-006-12-65C-HC | 65C-RHP | INSTTGSCRD:25 | INSTTGSCRD | PMA.VTMT00GCC | TG BECHTEL TYPE-T/MT THRD | 25 | [7 empty] | 0 | 0 | 2
T100-PIPE-HS | HSAB01-HS-BHB-006-12-65C-HC | 65C-RHP | INSTTTSCRD:25 | INSTTTSCRD | PMA.VTMT00TCC | TT BECHTEL TYPE-T/MT THRD | 25 | [7 empty] | 0 | 0 | 1
T100-PIPE-HS | HSAB01-HS-BHB-006-12-65C-HC | 65C-RHP | PIPE:20 | PIPE | PMA.AAPS100BB | PIPE SMLS ASME B36.10 PE | 20 |  |  | S160 |  | A335GRP22 | AA1069330132 |  | 2.9 | 0.45 | 2
T100-PIPE-HS | HSAB01-HS-BHB-006-12-65C-HC | 65C-RHP | PIPE:300 | PIPE | PMA.AAPS100MM | PIPE SMLS ASME B36.10 PE | 300 |  |  | S120 |  | A335GRP91 |  |  | 186.92 | 11.2 | 7
T100-PIPE-HS | HSAB01-HS-BHB-006-12-65C-HC | 65C-RHP | TSTUB:300_25 | TSTUB | PMA.VTTJMJMMC | TEMP STUB BECHTEL TYPE-MT (CL2500) 1 3/4 UN-8 MC THRD" | 300 | 300 | 25 |  | CL2500 | A182GRF91 |  |  | 0 | 0 | 3
T100-PIPE-HS | HSAB01-HS-BHB-006-12-65C-HC | 65C-RHP | WELDOLET:300_20 | WELDOLET | PMA.MATW2RRMB | WELDOLET REDUCING (MSS-SP-97) XXS BW | 300 | 300 | 20 |  | XXS | A182GRF22 |  |  | 0.32 | 0 | 1
T100-PIPE-HS | HSAB01-HS-BHB-007-12-65C-HC | 65C-RHP | CRDCR:300_250 | CRDCR | PMA.AARC200ML | RDCR CONC ASME B16.9 BW | 300 | 250 |  | S120XS120 |  | A234GRWP91 |  |  | 38 | 0 | 1
T100-PIPE-HS | HSAB01-HS-BHB-007-12-65C-HC | 65C-RHP | CRDCR:400_300 | CRDCR | PMA.AARC200PM | RDCR CONC ASME B16.9 BW | 400 | 300 |  | S120XS120 |  | A234GRWP91 |  |  | 97 | 0 | 1
T100-PIPE-HS | HSAB01-HS-BHB-007-12-65C-HC | 65C-RHP | ELB90:300 | ELB90 | PMA.AAEA200MM | ELBOW LR 90 DEG ASME B16.9 BW | 300 | 300 |  | S120 |  | A234GRWP91 |  |  | 137.86 | 0 | 2
T100-PIPE-HS | HSAB01-HS-BHB-007-12-65C-HC | 65C-RHP | FLNG:250 | FLNG | PMA.AFFWRJ0LL | FLANGE WELD NECK ASME B16.5 CL2500 RJ | 250 | 250 |  | S120 | CL2500 | A182GRF91 |  |  | 440.77 | 0 | 1
T100-PIPE-HS | HSAB01-HS-BHB-007-12-65C-HC | 65C-RHP | GASKET:250 | GASKET | PMA.AAGRRJ0LL | GASKET R TYPE RING ASME B16.20 CL2500 RJ (B16.5) | 250 | 250 |  |  | CL2500 | SS | AA7240342450 |  | 20.71 | 0 | 1
T100-PIPE-HS | HSAB01-HS-BHB-007-12-65C-HC | 65C-RHP | GLVHO:20 | GLVHO | PMA.AAVH3JRBB | GLOBE VALVE HO CL2500 SW | 20 | 20 | 20 |  | CL2500 | A182GRF22 |  |  | 0 | 0 | 2
T100-PIPE-HS | HSAB01-HS-BHB-007-12-65C-HC | 65C-RHP | INSTPG:20 | INSTPG | PMA.00MP30GBB | PRESSURE GAUGE SW | 20 | [7 empty] | 0 | 0 | 1
T100-PIPE-HS | HSAB01-HS-BHB-007-12-65C-HC | 65C-RHP | INSTTGSCRD:25 | INSTTGSCRD | PMA.VTMT00GCC | TG BECHTEL TYPE-T/MT THRD | 25 | [7 empty] | 0 | 0 | 2
T100-PIPE-HS | HSAB01-HS-BHB-007-12-65C-HC | 65C-RHP | INSTTTSCRD:25 | INSTTTSCRD | PMA.VTMT00TCC | TT BECHTEL TYPE-T/MT THRD | 25 | [7 empty] | 0 | 0 | 1
T100-PIPE-HS | HSAB01-HS-BHB-007-12-65C-HC | 65C-RHP | PIPE:20 | PIPE | PMA.AAPS100BB | PIPE SMLS ASME B36.10 PE | 20 |  |  | S160 |  | A335GRP22 | AA1069330132 |  | 2.9 | 0.45 | 2
T100-PIPE-HS | HSAB01-HS-BHB-007-12-65C-HC | 65C-RHP | PIPE:300 | PIPE | PMA.AAPS100MM | PIPE SMLS ASME B36.10 PE | 300 |  |  | S120 |  | A335GRP91 |  |  | 186.92 | 11.25 | 7
T100-PIPE-HS | HSAB01-HS-BHB-007-12-65C-HC | 65C-RHP | TSTUB:300_25 | TSTUB | PMA.VTTJMJMMC | TEMP STUB BECHTEL TYPE-MT (CL2500) 1 3/4 UN-8 MC THRD" | 300 | 300 | 25 |  | CL2500 | A182GRF91 |  |  | 0 | 0 | 3
T100-PIPE-HS | HSAB01-HS-BHB-007-12-65C-HC | 65C-RHP | WELDOLET:300_20 | WELDOLET | PMA.MATW2RRMB | WELDOLET REDUCING (MSS-SP-97) XXS BW | 300 | 300 | 20 |  | XXS | A182GRF22 |  |  | 0.32 | 0 | 1
T100-PIPE-HS | HSAB01-HS-BHB-008-2-65C-HC | 65C-RHP | CRDCR:50_40 | CRDCR | PMA.AARC200ED | RDCR CONC ASME B16.9 BW | 50 | 40 |  | XXSXXXS |  | A234GRWP22 | HY7242699347 |  | 1.03 | 0 | 1
T100-PIPE-HS | HSAB01-HS-BHB-008-2-65C-HC | 65C-RHP | CRDCR:50_25 | CRDCR | PMA.AARC200EC | RDCR CONC ASME B16.9 BW | 50 | 25 |  | S80XS80 |  | A234GRWP91 |  |  | 0.57 | 0 | 4
T100-PIPE-HS | HSAB01-HS-BHB-008-2-65C-HC | 65C-RHP | ELB90:50 | ELB90 | PMA.AAEA200EE | ELBOW LR 90 DEG ASME B16.9 BW | 50 | 50 |  | S80 |  | A234GRWP91 |  |  | 1.02 | 0 | 11
T100-PIPE-HS | HSAB01-HS-BHB-008-2-65C-HC | 65C-RHP | EQTEE:50 | EQTEE | PMA.AATE200EE | TEE STRT ASME B16.9 BW | 50 | 50 | 50 | S80 |  | A234GRWP91 |  |  | 1.6 | 0 | 4
T100-PIPE-HS | HSAB01-HS-BHB-008-2-65C-HC | 65C-RHP | GLVHO:40 | GLVHO | PMA.AAVH3JRDD | GLOBE VALVE HO CL2500 SW | 40 | 40 | 40 |  | CL2500 | A182GRF22 |  |  | 0 | 0 | 2
T100-PIPE-HS | HSAB01-HS-BHB-008-2-65C-HC | 65C-RHP | GLVHO:50 | GLVHO | PMA.AAVH3JREE | GLOBE VALVE HO CL2500 SW | 50 | 50 | 50 |  | CL2500 | A182GRF91 |  |  | 0 | 0 | 1
T100-PIPE-HS | HSAB01-HS-BHB-008-2-65C-HC | 65C-RHP | GLVMO:50 | GLVMO | PMA.AAVH3JMEE | GLOBE VALVE MO CL2500 SW | 50 | 50 | 50 |  | CL2500 | A182GRF91 |  |  | 0 | 0 | 1
T100-PIPE-HS | HSAB01-HS-BHB-008-2-65C-HC | 65C-RHP | PIPE:40 | PIPE | PMA.AAPS100DD | PIPE SMLS ASME B36.10 PE | 40 |  |  | XXS |  | A335GRP22 | HY1069330655 |  | 9.55 | 0.4 | 2
T100-PIPE-HS | HSAB01-HS-BHB-008-2-65C-HC | 65C-RHP | PIPE:50 | PIPE | PMA.AAPS100EE | PIPE SMLS ASME B36.10 PE | 50 |  |  | XXS |  | A335GRP22 | AA1069330302 |  | 13.44 | 0.52 | 1
T100-PIPE-HS | HSAB01-HS-BHB-008-2-65C-HC | 65C-RHP | PIPE:50 | PIPE | PMA.AAPS100EE | PIPE SMLS ASME B36.10 PE | 50 |  |  | S80 |  | A335GRP91 |  |  | 7.48 | 30.01 | 18
T100-PIPE-HV | HSAF01-HV-BHB-194-6-11C-HC | 11C-RHP | ELB90:150 | ELB90 | PMA.AAEA200JJ | ELBOW LR 90 DEG ASME B16.9 BW | 150 | 150 |  | S40 |  | A234GRWPB | AA7242502276 |  | 11.01 | 0 | 6
T100-PIPE-HV | HSAF01-HV-BHB-194-6-11C-HC | 11C-RHP | GLVHO:25 | GLVHO | PMA.AAVH38RCC | GLOBE VALVE HO CL800 SW | 25 | 25 | 25 |  | CL800 | A105 | AA7501468605 |  | 3.5 | 0 | 1
T100-PIPE-HV | HSAF01-HV-BHB-194-6-11C-HC | 11C-RHP | GTVHO:150 | GTVHO | PMA.AAVG2BRJJ | GATE VALVE HO ASME B16.10 CL150 BW | 150 | 150 |  |  | CL150 | A216GRWCB | AA7521408705 |  | 91.5 | 0 | 1
T100-PIPE-HV | HSAF01-HV-BHB-194-6-11C-HC | 11C-RHP | GTVMO:150 | GTVMO | PMA.AAVG2BMJJ | GATE VALVE MO ASME B16.10 CL150 BW | 150 | 150 |  |  | CL150 | A216GRWCB |  |  | 0 | 0 | 1
T100-PIPE-HV | HSAF01-HV-BHB-194-6-11C-HC | 11C-RHP | HCPLNG:150_25 | HCPLNG | PMA.ABTH330JC | HALF COUPLING ASME B16.11 CL3000 SW | 150 | 150 | 25 |  | CL3000 | A105 | HY7242586062 |  | 0.34 | 0 | 1
T100-PIPE-HV | HSAF01-HV-BHB-194-6-11C-HC | 11C-RHP | PIPE:25 | PIPE | PMA.AAPS100CC | PIPE SMLS ASME B36.10 PE | 25 |  |  | S80 |  | A106GRB | AA1049355164 |  | 3.24 | 0.2 | 1
T100-PIPE-HV | HSAF01-HV-BHB-194-6-11C-HC | 11C-RHP | PIPE:150 | PIPE | PMA.AAPS100JJ | PIPE SMLS ASME B36.10 PE | 150 |  |  | S40 |  | A106GRB | AA1049355512 |  | 28.26 | 30.18 | 10
T100-PIPE-HV | HSAF01-HV-BHB-194-6-11C-HC | 11C-RHP | SCV:150 | SCV | PMA.AAVJ2B0JJ | SWING CHECK VALVE ASME B16.10 CL150 BW | 150 | 150 |  |  | CL150 | A216GRWCB | AA7541408700 |  | 85.35 | 0 | 1
T100-PIPE-HV | HSAF01-HV-BHB-761-4-11B-HC | 11B-RHP | CRDCR:100_40 | CRDCR | PMA.AARC200GD | RDCR CONC ASME B16.9 BW | 100 | 40 |  | S40XS80 |  | A234GRWPB |  |  | 1.6 | 0 | 1
T100-PIPE-HV | HSAF01-HV-BHB-761-4-11B-HC | 11B-RHP | ELB90:100 | ELB90 | PMA.AAEA200GG | ELBOW LR 90 DEG ASME B16.9 BW | 100 | 100 |  | S40 |  | A234GRWPB | AA7242502217 |  | 4.23 | 0 | 8
T100-PIPE-HV | HSAF01-HV-BHB-761-4-11B-HC | 11B-RHP | FLNG:100 | FLNG | PMA.AFFWBB0GG | FLANGE WELD NECK ASME B16.5 CL150 RF | 100 | 100 |  | S40 | CL150 | A105 | HY7246361103 |  | 7.11 | 0 | 2
T100-PIPE-HV | HSAF01-HV-BHB-761-4-11B-HC | 11B-RHP | GASKET:100 | GASKET | PMA.AAGFBB0GG | GASKET M.S.W ASME B16.20 PTFE FILLER B16.5 CL150 RF | 100 | 100 |  |  | CL150 | SS304+PTFE | HY7240362035 |  | 0.32 | 0 | 1
T100-PIPE-HV | HSAF01-HV-BHB-761-4-11B-HC | 11B-RHP | GLVHO:100 | GLVHO | PMA.AAVH2DRGG | GLOBE VALVE HO ASME B16.10 CL300 BW | 100 | 100 |  |  | CL300 | A216GRWCB | AA7501428689 |  | 88 | 0 | 1
T100-PIPE-HV | HSAF01-HV-BHB-761-4-11B-HC | 11B-RHP | PIPE:100 | PIPE | PMA.AAPS100GG | PIPE SMLS ASME B36.10 PE | 100 |  |  | S40 |  | A106GRB | AA1049355415 |  | 16.08 | 27.64 | 8
T100-PIPE-HV | HSAF01-HV-BHB-761-4-11B-HC | 11B-RHP | SCV:100 | SCV | PMA.AAVJ2B0GG | SWING CHECK VALVE ASME B16.10 CL150 BW | 100 | 100 |  |  | CL150 | A216GRWCB | AA7541408689 |  | 47.3 | 0 | 1
T100-PIPE-HV | HSAF01-HV-BHB-762-4-11B-HC | 11B-RHP | CRDCR:100_40 | CRDCR | PMA.AARC200GD | RDCR CONC ASME B16.9 BW | 100 | 40 |  | S40XS80 |  | A234GRWPB |  |  | 1.6 | 0 | 1
T100-PIPE-HV | HSAF01-HV-BHB-762-4-11B-HC | 11B-RHP | ELB90:100 | ELB90 | PMA.AAEA200GG | ELBOW LR 90 DEG ASME B16.9 BW | 100 | 100 |  | S40 |  | A234GRWPB | AA7242502217 |  | 4.23 | 0 | 9
T100-PIPE-HV | HSAF01-HV-BHB-762-4-11B-HC | 11B-RHP | FLNG:100 | FLNG | PMA.AFFWBB0GG | FLANGE WELD NECK ASME B16.5 CL150 RF | 100 | 100 |  | S40 | CL150 | A105 | HY7246361103 |  | 7.11 | 0 | 2
T100-PIPE-HV | HSAF01-HV-BHB-762-4-11B-HC | 11B-RHP | GASKET:100 | GASKET | PMA.AAGFBB0GG | GASKET M.S.W ASME B16.20 PTFE FILLER B16.5 CL150 RF | 100 | 100 |  |  | CL150 | SS304+PTFE | HY7240362035 |  | 0.32 | 0 | 1
T100-PIPE-HV | HSAF01-HV-BHB-762-4-11B-HC | 11B-RHP | GLVHO:100 | GLVHO | PMA.AAVH2DRGG | GLOBE VALVE HO ASME B16.10 CL300 BW | 100 | 100 |  |  | CL300 | A216GRWCB | AA7501428689 |  | 88 | 0 | 1
T100-PIPE-HV | HSAF01-HV-BHB-762-4-11B-HC | 11B-RHP | PIPE:100 | PIPE | PMA.AAPS100GG | PIPE SMLS ASME B36.10 PE | 100 |  |  | S40 |  | A106GRB | AA1049355415 |  | 16.08 | 26.1 | 9
T100-PIPE-HV | HSAF01-HV-BHB-762-4-11B-HC | 11B-RHP | SCV:100 | SCV | PMA.AAVJ2B0GG | SWING CHECK VALVE ASME B16.10 CL150 BW | 100 | 100 |  |  | CL150 | A216GRWCB | AA7541408689 |  | 47.3 | 0 | 1
T100-PIPE-HV | HSAF01-HV-BHB-763-4-11B-HC | 11B-RHP | CRDCR:100_40 | CRDCR | PMA.AARC200GD | RDCR CONC ASME B16.9 BW | 100 | 40 |  | S40XS80 |  | A234GRWPB |  |  | 1.6 | 0 | 1
T100-PIPE-HV | HSAF01-HV-BHB-763-4-11B-HC | 11B-RHP | ELB90:100 | ELB90 | PMA.AAEA200GG | ELBOW LR 90 DEG ASME B16.9 BW | 100 | 100 |  | S40 |  | A234GRWPB | AA7242502217 |  | 4.23 | 0 | 10
T100-PIPE-HV | HSAF01-HV-BHB-763-4-11B-HC | 11B-RHP | FLNG:100 | FLNG | PMA.AFFWBB0GG | FLANGE WELD NECK ASME B16.5 CL150 RF | 100 | 100 |  | S40 | CL150 | A105 | HY7246361103 |  | 7.11 | 0 | 2
T100-PIPE-HV | HSAF01-HV-BHB-763-4-11B-HC | 11B-RHP | GASKET:100 | GASKET | PMA.AAGFBB0GG | GASKET M.S.W ASME B16.20 PTFE FILLER B16.5 CL150 RF | 100 | 100 |  |  | CL150 | SS304+PTFE | HY7240362035 |  | 0.32 | 0 | 1
T100-PIPE-HV | HSAF01-HV-BHB-763-4-11B-HC | 11B-RHP | GLVHO:100 | GLVHO | PMA.AAVH2DRGG | GLOBE VALVE HO ASME B16.10 CL300 BW | 100 | 100 |  |  | CL300 | A216GRWCB | AA7501428689 |  | 88 | 0 | 1
T100-PIPE-HV | HSAF01-HV-BHB-763-4-11B-HC | 11B-RHP | PIPE:100 | PIPE | PMA.AAPS100GG | PIPE SMLS ASME B36.10 PE | 100 |  |  | S40 |  | A106GRB | AA1049355415 |  | 16.08 | 24.96 | 12
T100-PIPE-HV | HSAF01-HV-BHB-763-4-11B-HC | 11B-RHP | SCV:100 | SCV | PMA.AAVJ2B0GG | SWING CHECK VALVE ASME B16.10 CL150 BW | 100 | 100 |  |  | CL150 | A216GRWCB | AA7541408689 |  | 47.3 | 0 | 1
T100-PIPE-INTST | WBS-DR-BHL-1-T124-8-11K-HC | 11B-RHP | CAP:200 | CAP | PMA.AAKC200KK | CAP ASME B16.9 BW | 200 |  |  | S20 |  | A234GRWPB | HY7242570620 |  | 4.5 | 0 | 1
T100-PIPE-INTST | WBS-DR-BHL-1-T124-8-11K-HC | 11B-RHP | ELB90:200 | ELB90 | PMA.AAEA200KK | ELBOW LR 90 DEG ASME B16.9 BW | 200 | 200 |  | S20 |  | A234GRWPB | AA7242502314 |  | 16.99 | 0 | 1
T100-PIPE-INTST | WBS-DR-BHL-1-T124-8-11K-HC | 11B-RHP | HCPLNG:200_25 | HCPLNG | PMA.ABTH330KC | HALF COUPLING ASME B16.11 CL3000 SW | 200 | 200 | 25 |  | CL3000 | A105 | HY7242586062 |  | 0.34 | 0 | 9
T100-PIPE-INTST | WBS-DR-BHL-1-T124-8-11K-HC | 11B-RHP | PIPE:200 | PIPE | PMA.AAPS100KK | PIPE SMLS ASME B36.10 PE | 200 |  |  | S20 |  | A106GRB | AA1049355563 |  | 33.32 | 6.1 | 11
T100-PIPE-INTST | WBS-DR-BHL-1-T125-8-24K-HC | PMA-64C | CAP:200 | CAP | PMA.AAKC200KK | CAP ASME B16.9 BW | 200 |  |  | S160 |  | A234GRWP22 | HY7242698081 |  | 18.5 | 0 | 1
T100-PIPE-INTST | WBS-DR-BHL-1-T125-8-24K-HC | PMA-64C | ELB90:200 | ELB90 | PMA.AAEA200KK | ELBOW LR 90 DEG ASME B16.9 BW | 200 | 200 |  | S160 |  | A234GRWP22 | HY7242581427 |  | 54.88 | 0 | 1
T100-PIPE-INTST | WBS-DR-BHL-1-T125-8-24K-HC | PMA-64C | PIPE:200 | PIPE | PMA.AAPS100KK | PIPE SMLS ASME B36.10 PE | 200 |  |  | S160 |  | A335GRP22 | HY1069330949 |  | 111.27 | 5.4 | 7
T100-PIPE-INTST | WBS-DR-BHL-1-T125-8-24K-HC | PMA-64C | WELDOLET:200_25 | WELDOLET | PMA.MATW2RRKC | WELDOLET REDUCING (MSS-SP-97) XXS BW | 200 | 200 | 25 | TX |  | A182GRF22 |  |  | 0.32 | 0 | 5
T100-PIPE-INTST | WBS-GS-BHL-1-T100-2-21C-HC | 21C-RHP | CRDCR:80_50 | CRDCR | PMA.AARC200FE | RDCR CONC ASME B16.9 BW | 80 | 50 |  | S40XS40 |  | A234GRWPB | AA7242530164 |  | 1 | 0 | 1
T100-PIPE-INTST | WBS-GS-BHL-1-T100-2-21C-HC | 21C-RHP | ELB90:50 | ELB90 | PMA.AAEA200EE | ELBOW LR 90 DEG ASME B16.9 BW | 50 | 50 |  | S40 |  | A234GRWPB | AA7242502110 |  | 0.75 | 0 | 2
T100-PIPE-INTST | WBS-GS-BHL-1-T100-2-21C-HC | 21C-RHP | EQTEE:50 | EQTEE | PMA.AATE200EE | TEE STRT ASME B16.9 BW | 50 | 50 | 50 | S40 |  | A234GRWPB | AA7242511119 |  | 1.3 | 0 | 1
T100-PIPE-INTST | WBS-GS-BHL-1-T100-2-21C-HC | 21C-RHP | FLNG:50 | FLNG | PMA.AFFWBD0EE | FLANGE WELD NECK ASME B16.5 CL300 RF | 50 | 50 |  | S40 | CL300 | A105 | AA7246306064 |  | 3.5 | 0 | 2
T100-PIPE-INTST | WBS-GS-BHL-1-T100-2-21C-HC | 21C-RHP | GASKET:50 | GASKET | PMA.AAGFBD0EE | GASKET M.S.W ASME B16.20 GRAPHITE FILLER B16.5 CL300 RF | 50 | 50 |  |  | CL300 | SS304+GRAPH | HY7240365069 |  | 0.11 | 0 | 2
T100-PIPE-INTST | WBS-GS-BHL-1-T100-2-21C-HC | 21C-RHP | GTVHO:50 | GTVHO | PMA.AAVG2DREE | GATE VALVE HO ASME B16.10 CL300 BW | 50 | 50 |  |  | CL300 | A216GRWCB | AA7521428641 |  | 21.59 | 0 | 1
T100-PIPE-INTST | WBS-GS-BHL-1-T100-2-21C-HC | 21C-RHP | PCOMPFLGD:50 | PCOMPFLGD | PMA.00MUBD0EE | PIPING COMPONENT (USER DEFINED) CL300 RF(B16.5) | 50 | 50 |  |  | CL300 | A234GRWPB |  |  | 0 | 0 | 1
T100-PIPE-INTST | WBS-GS-BHL-1-T100-2-21C-HC | 21C-RHP | PIPE:50 | PIPE | PMA.AAPS100EE | PIPE SMLS ASME B36.10 PE | 50 |  |  | S40 |  | A106GRB | AA1049355270 |  | 5.44 | 9.58 | 7
T100-PIPE-INTST | WBS-GS-BHL-1-T100-2-21C-HC | 21C-RHP | RGLVHO:50 | RGLVHO | PMA.AAVZ38REE | REG GLOBE VALVE HO CL800 SW | 50 | 50 | 50 |  | CL800 | A105 | HY7511943632 |  | 11.4 | 0 | 1
T100-PIPE-INTST | WBS-GS-BHL-1-T103-12-11B-HC | 11B-RHP | CRDCR:100_50 | CRDCR | PMA.AARC200GE | RDCR CONC ASME B16.9 BW | 100 | 50 |  | S40XS40 |  | A234GRWPB | AA7242530210 |  | 1.6 | 0 | 1
T100-PIPE-INTST | WBS-GS-BHL-1-T103-12-11B-HC | 11B-RHP | CRDCR:200_100 | CRDCR | PMA.AARC200KG | RDCR CONC ASME B16.9 BW | 200 | 100 |  | S20XS40 |  | A234GRWPB | AA7242530393 |  | 6.5 | 0 | 1
T100-PIPE-INTST | WBS-GS-BHL-1-T103-12-11B-HC | 11B-RHP | CRDCR:300_200 | CRDCR | PMA.AARC200MK | RDCR CONC ASME B16.9 BW | 300 | 200 |  | S20XS20 |  | A234GRWPB | AA7242530512 |  | 10.16 | 0 | 2
T100-PIPE-INTST | WBS-GS-BHL-1-T103-12-11B-HC | 11B-RHP | ELB45:300 | ELB45 | PMA.AAEB200MM | ELBOW LR 45 DEG ASME B16.9 BW | 300 | 300 |  | S20 |  | A234GRWPB | HY7242566762 |  | 18.805 | 0 | 3
T100-PIPE-INTST | WBS-GS-BHL-1-T103-12-11B-HC | 11B-RHP | ELB90:200 | ELB90 | PMA.AAEA200KK | ELBOW LR 90 DEG ASME B16.9 BW | 200 | 200 |  | S20 |  | A234GRWPB | AA7242502314 |  | 16.99 | 0 | 1
T100-PIPE-INTST | WBS-GS-BHL-1-T103-12-11B-HC | 11B-RHP | ELB90:300 | ELB90 | PMA.AAEA200MM | ELBOW LR 90 DEG ASME B16.9 BW | 300 | 300 |  | S20 |  | A234GRWPB | AA7242502381 |  | 37.61 | 0 | 6
T100-PIPE-INTST | WBS-GS-BHL-1-T103-12-11B-HC | 11B-RHP | EQTEE:300 | EQTEE | PMA.AATE200MM | TEE STRT ASME B16.9 BW | 300 | 300 | 300 | S20 |  | A234GRWPB | AA7242511380 |  | 59 | 0 | 1
T100-PIPE-INTST | WBS-GS-BHL-1-T103-12-11B-HC | 11B-RHP | FLNG:200 | FLNG | PMA.AFFWBD0KK | FLANGE WELD NECK ASME B16.5 CL300 RF | 200 | 200 |  | S40 | CL300 | A105 | HY7246306820 |  | 30.61 | 0 | 1
T100-PIPE-INTST | WBS-GS-BHL-1-T103-12-11B-HC | 11B-RHP | GASKET:200 | GASKET | PMA.AAGFBD0KK | GASKET M.S.W ASME B16.20 GRAPHITE FILLER B16.5 CL300 RF | 200 | 200 |  |  | CL300 | SS304+GRAPH | HY7240365093 |  | 0.73 | 0 | 1
T100-PIPE-INTST | WBS-GS-BHL-1-T103-12-11B-HC | 11B-RHP | GTVHO:200 | GTVHO | PMA.AAVG2BRKK | GATE VALVE HO ASME B16.10 CL150 BW | 200 | 200 |  |  | CL150 | A216GRWCB | AA7521408713 |  | 141 | 0 | 1
T100-PIPE-INTST | WBS-GS-BHL-1-T103-12-11B-HC | 11B-RHP | PIPE:200 | PIPE | PMA.AAPS100KK | PIPE SMLS ASME B36.10 PE | 200 |  |  | S20 |  | A106GRB | AA1049355563 |  | 33.32 | 1.37 | 4
T100-PIPE-INTST | WBS-GS-BHL-1-T103-12-11B-HC | 11B-RHP | PIPE:300 | PIPE | PMA.AAPS100MM | PIPE SMLS ASME B36.10 PE | 300 |  |  | S20 |  | A106GRB | AA1049355725 |  | 49.71 | 18.85 | 7
T100-PIPE-INTST | WBS-GS-BHL-1-T103-12-11B-HC | 11B-RHP | RSOT:200_50 | RSOT | PMA.00TT200KE | TEE SET ON REINFORCED (90 DEG) | 200 | 200 | 50 | [5 empty] | 0 | 0 | 1
T100-PIPE-INTST | WBS-GS-BHL-1-T103-12-11B-HC | 11B-RHP | RSOT:300_150 | RSOT | PMA.00TT200MJ | TEE SET ON REINFORCED (90 DEG) | 300 | 300 | 150 | [5 empty] | 0 | 0 | 1
T100-PIPE-INTST | WBS-GS-BHL-1-T104-6-11B-HC | 11B-RHP | CRDCR:150_80 | CRDCR | PMA.AARC200JF | RDCR CONC ASME B16.9 BW | 150 | 80 |  | S40XS40 |  | A234GRWPB | AA7242530318 |  | 3.9 | 0 | 1
T100-PIPE-INTST | WBS-GS-BHL-1-T104-6-11B-HC | 11B-RHP | ELB90:80 | ELB90 | PMA.AAEA200FF | ELBOW LR 90 DEG ASME B16.9 BW | 80 | 80 |  | S40 |  | A234GRWPB | AA7242502160 |  | 2.3 | 0 | 2
T100-PIPE-INTST | WBS-GS-BHL-1-T104-6-11B-HC | 11B-RHP | ELB90:150 | ELB90 | PMA.AAEA200JJ | ELBOW LR 90 DEG ASME B16.9 BW | 150 | 150 |  | S40 |  | A234GRWPB | AA7242502276 |  | 11.01 | 0 | 5
T100-PIPE-INTST | WBS-GS-BHL-1-T104-6-11B-HC | 11B-RHP | EQTEE:80 | EQTEE | PMA.AATE200FF | TEE STRT ASME B16.9 BW | 80 | 80 | 80 | S40 |  | A234GRWPB | AA7242511160 |  | 3.3 | 0 | 1
T100-PIPE-INTST | WBS-GS-BHL-1-T104-6-11B-HC | 11B-RHP | FLNG:80 | FLNG | PMA.AFFWBD0FF | FLANGE WELD NECK ASME B16.5 CL300 RF | 80 | 80 |  | S40 | CL300 | A105 | AA7246306080 |  | 7.15 | 0 | 2
T100-PIPE-INTST | WBS-GS-BHL-1-T104-6-11B-HC | 11B-RHP | GASKET:80 | GASKET | PMA.AAGFBD0FF | GASKET M.S.W ASME B16.20 GRAPHITE FILLER B16.5 CL300 RF | 80 | 80 |  |  | CL300 | SS304+GRAPH | HY7240365050 |  | 0.19 | 0 | 2
T100-PIPE-INTST | WBS-GS-BHL-1-T104-6-11B-HC | 11B-RHP | PIPE:80 | PIPE | PMA.AAPS100FF | PIPE SMLS ASME B36.10 PE | 80 |  |  | S40 |  | A106GRB | AA1049355350 |  | 11.29 | 2.72 | 3
T100-PIPE-INTST | WBS-GS-BHL-1-T104-6-11B-HC | 11B-RHP | PIPE:150 | PIPE | PMA.AAPS100JJ | PIPE SMLS ASME B36.10 PE | 150 |  |  | S40 |  | A106GRB | AA1049355512 |  | 28.26 | 16.08 | 6
T100-PIPE-INTST | WBS-GS-BHL-1-T105-10-11B-HC | 11B-RHP | CRDCR:300_250 | CRDCR | PMA.AARC200ML | RDCR CONC ASME B16.9 BW | 300 | 250 |  | S20XS20 |  | A234GRWPB | AA7242530547 |  | 10.16 | 0 | 2
T100-PIPE-INTST | WBS-GS-BHL-1-T105-10-11B-HC | 11B-RHP | ELB90:250 | ELB90 | PMA.AAEA200LL | ELBOW LR 90 DEG ASME B16.9 BW | 250 | 250 |  | S20 |  | A234GRWPB | AA7242502349 |  | 26.6 | 0 | 2
T100-PIPE-INTST | WBS-GS-BHL-1-T105-10-11B-HC | 11B-RHP | ELB90:300 | ELB90 | PMA.AAEA200MM | ELBOW LR 90 DEG ASME B16.9 BW | 300 | 300 |  | S20 |  | A234GRWPB | AA7242502381 |  | 37.61 | 0 | 5
T100-PIPE-INTST | WBS-GS-BHL-1-T105-10-11B-HC | 11B-RHP | EQTEE:250 | EQTEE | PMA.AATE200LL | TEE STRT ASME B16.9 BW | 250 | 250 | 250 | S20 |  | A234GRWPB | AA7242511348 |  | 34.7 | 0 | 1
T100-PIPE-INTST | WBS-GS-BHL-1-T105-10-11B-HC | 11B-RHP | FLNG:250 | FLNG | PMA.AFFWBB0LL | FLANGE WELD NECK ASME B16.5 CL150 RF | 250 | 250 |  | S20 | CL150 | A105 | HY7246361677 |  | 22.63 | 0 | 2
T100-PIPE-INTST | WBS-GS-BHL-1-T105-10-11B-HC | 11B-RHP | GASKET:250 | GASKET | PMA.AAGFBB0LL | GASKET M.S.W ASME B16.20 PTFE FILLER B16.5 CL150 RF | 250 | 250 |  |  | CL150 | SS304+PTFE | HY7240362060 |  | 1.14 | 0 | 2
T100-PIPE-INTST | WBS-GS-BHL-1-T105-10-11B-HC | 11B-RHP | GTVHO:250 | GTVHO | PMA.AAVG2BRLL | GATE VALVE HO ASME B16.10 CL150 BW | 250 | 250 |  |  | CL150 | A216GRWCB | AA7521408721 |  | 225 | 0 | 1
T100-PIPE-INTST | WBS-GS-BHL-1-T105-10-11B-HC | 11B-RHP | GTVHO:300 | GTVHO | PMA.AAVG2BRMM | GATE VALVE HO ASME B16.10 CL150 BW | 300 | 300 |  |  | CL150 | A216GRWCB | AA7521408730 |  | 337 | 0 | 1
T100-PIPE-INTST | WBS-GS-BHL-1-T105-10-11B-HC | 11B-RHP | PCOMPFLGD:250 | PCOMPFLGD | PMA.00MUBB0LL | PIPING COMPONENT (USER DEFINED) CL150 RF(B16.5) | 250 | 250 |  |  | CL150 | A234GRWPB |  |  | 0 | 0 | 1
T100-PIPE-INTST | WBS-GS-BHL-1-T105-10-11B-HC | 11B-RHP | PIPE:250 | PIPE | PMA.AAPS100LL | PIPE SMLS ASME B36.10 PE | 250 |  |  | S20 |  | A106GRB | AA1049355660 |  | 41.76 | 2.93 | 3
T100-PIPE-INTST | WBS-GS-BHL-1-T105-10-11B-HC | 11B-RHP | PIPE:300 | PIPE | PMA.AAPS100MM | PIPE SMLS ASME B36.10 PE | 300 |  |  | S20 |  | A106GRB | AA1049355725 |  | 49.71 | 21.06 | 8
T100-PIPE-INTST | WBS-GS-BHL-1-T105-10-11B-HC | 11B-RHP | RGLVHO:250 | RGLVHO | PMA.AAVZ2DRLL | REG GLOBE VALVE HO ASME B16.10 CL300 BW | 250 | 250 |  |  | CL300 | A216GRWCB | AA7511428720 |  | 377.27 | 0 | 1
T100-PIPE-INTST | WBS-GS-BHL-1-T105-10-11B-HC | 11B-RHP | RSOT:300_250 | RSOT | PMA.00TT200ML | TEE SET ON REINFORCED (90 DEG) | 300 | 300 | 250 | [5 empty] | 0 | 0 | 1
T100-PIPE-INTST | WBS-GS-BHL-1-T120-6-11B-HC | 11B-RHP | CRDCR:100_40 | CRDCR | PMA.AARC200GD | RDCR CONC ASME B16.9 BW | 100 | 40 |  | S40XS80 |  | A234GRWPB |  |  | 1.6 | 0 | 1
T100-PIPE-INTST | WBS-GS-BHL-1-T120-6-11B-HC | 11B-RHP | CRDCR:100_80 | CRDCR | PMA.AARC200GF | RDCR CONC ASME B16.9 BW | 100 | 80 |  | S40XS40 |  | A234GRWPB | AA7242530261 |  | 1.6 | 0 | 1
T100-PIPE-INTST | WBS-GS-BHL-1-T120-6-11B-HC | 11B-RHP | CRDCR:150_100 | CRDCR | PMA.AARC200JG | RDCR CONC ASME B16.9 BW | 150 | 100 |  | S40XS40 |  | A234GRWPB | AA7242530350 |  | 3.9 | 0 | 2
T100-PIPE-INTST | WBS-GS-BHL-1-T120-6-11B-HC | 11B-RHP | ELB90:100 | ELB90 | PMA.AAEA200GG | ELBOW LR 90 DEG ASME B16.9 BW | 100 | 100 |  | S40 |  | A234GRWPB | AA7242502217 |  | 4.23 | 0 | 11
T100-PIPE-INTST | WBS-GS-BHL-1-T120-6-11B-HC | 11B-RHP | ELB90:150 | ELB90 | PMA.AAEA200JJ | ELBOW LR 90 DEG ASME B16.9 BW | 150 | 150 |  | S40 |  | A234GRWPB | AA7242502276 |  | 11.01 | 0 | 7
T100-PIPE-INTST | WBS-GS-BHL-1-T120-6-11B-HC | 11B-RHP | EQTEE:150 | EQTEE | PMA.AATE200JJ | TEE STRT ASME B16.9 BW | 150 | 150 | 150 | S40 |  | A234GRWPB | AA7242511275 |  | 11 | 0 | 2
T100-PIPE-INTST | WBS-GS-BHL-1-T120-6-11B-HC | 11B-RHP | GTVHO:150 | GTVHO | PMA.AAVG2BRJJ | GATE VALVE HO ASME B16.10 CL150 BW | 150 | 150 |  |  | CL150 | A216GRWCB | AA7521408705 |  | 91.5 | 0 | 1
T100-PIPE-INTST | WBS-GS-BHL-1-T120-6-11B-HC | 11B-RHP | PIPE:100 | PIPE | PMA.AAPS100GG | PIPE SMLS ASME B36.10 PE | 100 |  |  | S40 |  | A106GRB | AA1049355415 |  | 16.08 | 37.27 | 12
T100-PIPE-INTST | WBS-GS-BHL-1-T120-6-11B-HC | 11B-RHP | PIPE:150 | PIPE | PMA.AAPS100JJ | PIPE SMLS ASME B36.10 PE | 150 |  |  | S40 |  | A106GRB | AA1049355512 |  | 28.26 | 10.31 | 6
T100-PIPE-INTST | WBS-GS-BHL-1-T120-6-11B-HC | 11B-RHP | RSOT:150_100 | RSOT | PMA.00TT200JG | TEE SET ON REINFORCED (90 DEG) | 150 | 150 | 100 | [5 empty] | 0 | 0 | 1
T100-PIPE-INTST | WBS-GS-BHL-1-T121-6-11B-HC | 11B-RHP | ELB90:150 | ELB90 | PMA.AAEA200JJ | ELBOW LR 90 DEG ASME B16.9 BW | 150 | 150 |  | S40 |  | A234GRWPB | AA7242502276 |  | 11.01 | 0 | 4
T100-PIPE-INTST | WBS-GS-BHL-1-T121-6-11B-HC | 11B-RHP | GTVHO:150 | GTVHO | PMA.AAVG2BRJJ | GATE VALVE HO ASME B16.10 CL150 BW | 150 | 150 |  |  | CL150 | A216GRWCB | AA7521408705 |  | 91.5 | 0 | 1
T100-PIPE-INTST | WBS-GS-BHL-1-T121-6-11B-HC | 11B-RHP | PIPE:150 | PIPE | PMA.AAPS100JJ | PIPE SMLS ASME B36.10 PE | 150 |  |  | S40 |  | A106GRB | AA1049355512 |  | 28.26 | 8.29 | 3
T100-PIPE-INTST | WBS-VA-BHL-1-T119-4-11G-NI | 11B-RHP | ELB45:100 | ELB45 | PMA.AAEB200GG | ELBOW LR 45 DEG ASME B16.9 BW | 100 | 100 |  | S40 |  | A234GRWPB | HY7242566428 |  | 2.115 | 0 | 2
T100-PIPE-INTST | WBS-VA-BHL-1-T119-4-11G-NI | 11B-RHP | ELB90:100 | ELB90 | PMA.AAEA200GG | ELBOW LR 90 DEG ASME B16.9 BW | 100 | 100 |  | S40 |  | A234GRWPB | AA7242502217 |  | 4.23 | 0 | 4
T100-PIPE-INTST | WBS-VA-BHL-1-T119-4-11G-NI | 11B-RHP | GLVHO:100 | GLVHO | PMA.AAVH2DRGG | GLOBE VALVE HO ASME B16.10 CL300 BW | 100 | 100 |  |  | CL300 | A216GRWCB | AA7501428689 |  | 88 | 0 | 1
T100-PIPE-INTST | WBS-VA-BHL-1-T119-4-11G-NI | 11B-RHP | GTVHO:100 | GTVHO | PMA.AAVG2BRGG | GATE VALVE HO ASME B16.10 CL150 BW | 100 | 100 |  |  | CL150 | A216GRWCB | AA7521408683 |  | 58.1 | 0 | 1
T100-PIPE-INTST | WBS-VA-BHL-1-T119-4-11G-NI | 11B-RHP | PIPE:100 | PIPE | PMA.AAPS100GG | PIPE SMLS ASME B36.10 PE | 100 |  |  | S40 |  | A106GRB | AA1049355415 |  | 16.08 | 7.44 | 8
T100-PIPE-LO | AB-BHL-1-T108A-3-11A | PMA-11A | ELB90:80 | ELB90 | PMA.AAEA200FF | ELBOW LR 90 DEG ASME B16.9 BW | 80 | 80 |  | S40 |  | A234GRWPB | AA7242502160 |  | 2.3 | 0 | 1
T100-PIPE-LO | AB-BHL-1-T108A-3-11A | PMA-11A | FLNG:80 | FLNG | PMA.AFFSBB0FF | FLANGE SLIP-ON ASME B16.5 CL150 RF | 80 | 80 |  |  | CL150 | A105 | AA7246101080 |  | 3.7 | 0 | 2
T100-PIPE-LO | AB-BHL-1-T108A-3-11A | PMA-11A | GASKET:80 | GASKET | PMA.AAGFBB0FF | GASKET M.S.W ASME B16.20 PTFE FILLER B16.5 CL150 RF | 80 | 80 |  | CL150 |  | SS304+PTFE | HY7240362027 |  | 0.19 | 0 | 2
T100-PIPE-LO | AB-BHL-1-T108A-3-11A | PMA-11A | PIPE:80 | PIPE | PMA.AAPS100FF | PIPE SMLS ASME B36.10 PE | 80 |  |  | S40 |  | A106GRB | AA1049355350 |  | 11.29 | 0.03 | 1
T100-PIPE-LO | AB-BHL-1-T108A-3-11A | PMA-11A | PIPE:80 | PIPE | PMA.SAPR100FF | PIPE ERW/SAW IS-1239 (PART 1) PE | 80 |  |  | HVY |  | IS1239(BLACK) | AA1011052601 |  | 9.9 | 0.06 | 1
T100-PIPE-LO | AB-BHL-1-T108B-3-11A | PMA-11A | ELB90:80 | ELB90 | PMA.AAEA200FF | ELBOW LR 90 DEG ASME B16.9 BW | 80 | 80 |  | S40 |  | A234GRWPB | AA7242502160 |  | 2.3 | 0 | 1
T100-PIPE-LO | AB-BHL-1-T108B-3-11A | PMA-11A | FLNG:80 | FLNG | PMA.AFFSBB0FF | FLANGE SLIP-ON ASME B16.5 CL150 RF | 80 | 80 |  |  | CL150 | A105 | AA7246101080 |  | 3.7 | 0 | 2
T100-PIPE-LO | AB-BHL-1-T108B-3-11A | PMA-11A | GASKET:80 | GASKET | PMA.AAGFBB0FF | GASKET M.S.W ASME B16.20 PTFE FILLER B16.5 CL150 RF | 80 | 80 |  | CL150 |  | SS304+PTFE | HY7240362027 |  | 0.19 | 0 | 2
T100-PIPE-LO | AB-BHL-1-T108B-3-11A | PMA-11A | PIPE:80 | PIPE | PMA.AAPS100FF | PIPE SMLS ASME B36.10 PE | 80 |  |  | S40 |  | A106GRB | AA1049355350 |  | 11.29 | 0.03 | 1
T100-PIPE-LO | AB-BHL-1-T108B-3-11A | PMA-11A | PIPE:80 | PIPE | PMA.SAPR100FF | PIPE ERW/SAW IS-1239 (PART 1) PE | 80 |  |  | HVY |  | IS1239(BLACK) | AA1011052601 |  | 9.9 | 0.06 | 1
T100-PIPE-LO | AB-BHL-1-T109-3-11A | PMA-11A | ELB90:80 | ELB90 | PMA.AAEA200FF | ELBOW LR 90 DEG ASME B16.9 BW | 80 | 80 |  | S40 |  | A234GRWPB | AA7242502160 |  | 2.3 | 0 | 7
T100-PIPE-LO | AB-BHL-1-T109-3-11A | PMA-11A | EQTEE:80 | EQTEE | PMA.AATE200FF | TEE STRT ASME B16.9 BW | 80 | 80 | 80 | S40 |  | A234GRWPB | AA7242511160 |  | 3.3 | 0 | 1
T100-PIPE-LO | AB-BHL-1-T109-3-11A | PMA-11A | FLNG:80 | FLNG | PMA.AFFSBB0FF | FLANGE SLIP-ON ASME B16.5 CL150 RF | 80 | 80 |  |  | CL150 | A105 | AA7246101080 |  | 3.7 | 0 | 6
T100-PIPE-LO | AB-BHL-1-T109-3-11A | PMA-11A | GASKET:80 | GASKET | PMA.AAGFBB0FF | GASKET M.S.W ASME B16.20 PTFE FILLER B16.5 CL150 RF | 80 | 80 |  | CL150 |  | SS304+PTFE | HY7240362027 |  | 0.19 | 0 | 6
T100-PIPE-LO | AB-BHL-1-T109-3-11A | PMA-11A | PIPE:80 | PIPE | PMA.AAPS100FF | PIPE SMLS ASME B36.10 PE | 80 |  |  | S40 |  | A106GRB | AA1049355350 |  | 11.29 | 10.56 | 7
T100-PIPE-LO | AB-BHL-1-T109-3-11A | PMA-11A | PIPE:80 | PIPE | PMA.SAPR100FF | PIPE ERW/SAW IS-1239 (PART 1) PE | 80 |  |  | HVY |  | IS1239(BLACK) | AA1011052601 |  | 9.9 | 1.23 | 4
T100-PIPE-LO | AB-BHL-1-T109-3-11A | PMA-11A | SCV:80 | SCV | PMA.AAVJBB0FF | SWING CHECK VALVE ASME B16.10 CL150 RF(B16.5) | 80 | 80 |  | CL150 |  | A216GRWCB | AA7541408085 |  | 32 | 0 | 2
T100-PIPE-LO | HSAC01-LO-BHT-013-2-12A | PMA-12A | CRDCR:50_40 | CRDCR | PMA.AARC200ED | RDCR CONC ASME B16.9 BW | 50 | 40 |  | S10SXS40S |  | A234GRWP321 |  |  | 0.41 | 0 | 1
T100-PIPE-LO | HSAC01-LO-BHT-013-2-12A | PMA-12A | ELB90:50 | ELB90 | PMA.AAEA200EE | ELBOW LR 90 DEG ASME B16.9 BW | 50 | 50 |  | S10S |  | A234GRWP321 |  |  | 0.55 | 0 | 2
T100-PIPE-LO | HSAC01-LO-BHT-013-2-12A | PMA-12A | EQTEE:40 | EQTEE | PMA.ABTE330DD | TEE STRT ASME B16.11 CL3000 SW | 40 | 40 | 40 | CL3000 |  | A182GRF321 | AA7242510260 |  | 1.28 | 0 | 1
T100-PIPE-LO | HSAC01-LO-BHT-013-2-12A | PMA-12A | FLNG:40 | FLNG | PMA.AFFWBD0DD | FLANGE WELD NECK ASME B16.5 CL300 RF | 40 | 40 |  | CL300 |  | A182GRF321 | HY7246375732 |  | 2.97 | 0 | 1
T100-PIPE-LO | HSAC01-LO-BHT-013-2-12A | PMA-12A | FLNG:50 | FLNG | PMA.AFFWBB0EE | FLANGE WELD NECK ASME B16.5 CL150 RF | 50 | 50 |  | CL150 |  | A182GRF321 | HY7246374043 |  | 2.45 | 0 | 5
T100-PIPE-LO | HSAC01-LO-BHT-013-2-12A | PMA-12A | GASKET:40 | GASKET | PMA.AAGFBD0DD | GASKET M.S.W ASME B16.20 PTF FILLER B16.5 CL300 RF | 40 | 40 |  | CL300 |  | SS304+PTFE | HY7240363040 |  | 0.08 | 0 | 1
T100-PIPE-LO | HSAC01-LO-BHT-013-2-12A | PMA-12A | GASKET:50 | GASKET | PMA.AAGFBB0EE | GASKET M.S.W ASME B16.20 PTFE FILLER B16.5 CL150 RF | 50 | 50 |  | CL150 |  | SS304+PTFE | HY7240362019 |  | 0.11 | 0 | 6
T100-PIPE-LO | HSAC01-LO-BHT-013-2-12A | PMA-12A | GTVHO:50 | GTVHO | PMA.AAVGBBREE | GATE VALVE HO ASME B16.10 CL150 RF(16.5) | 50 | 50 |  | CL150 |  | A351GRCF8 | AA7521418069 |  | 14.69 | 0 | 1
T100-PIPE-LO | HSAC01-LO-BHT-013-2-12A | PMA-12A | PIPE:40 | PIPE | PMA.AAPS100DD | PIPE SMLS ASME B36.10 PE | 40 |  |  | S40S |  | A312GRTP321 | HY1071055720 |  | 4.05 | 1.96 | 2
T100-PIPE-LO | HSAC01-LO-BHT-013-2-12A | PMA-12A | PIPE:50 | PIPE | PMA.AAPS100EE | PIPE SMLS ASME B36.10 PE | 50 |  |  | S10S |  | A312GRTP321 | HY1071055755 |  | 3.93 | 1.54 | 5
T100-PIPE-LO | HSAC01-LO-BHT-013-2-12A | PMA-12A | SCV:50 | SCV | PMA.AAVJBB0EE | SWING CHECK VALVE ASME B16.10 CL150 RF(B16.5) | 50 | 50 |  | CL150 |  | A351GRCF8 |  |  | 16.79 | 0 | 2
T100-PIPE-LO | HSAC01-LO-BHT-014-1.5-12A | PMA-12A | ELB90:40 | ELB90 | PMA.ABEA330DD | ELBOW 90 DEG LR ASME B16.11 CL3000 SW | 40 | 40 |  | CL3000 |  | A182GRF321 | AA7242501261 |  | 1.05 | 0 | 9
T100-PIPE-LO | HSAC01-LO-BHT-014-1.5-12A | PMA-12A | FLNG:40 | FLNG | PMA.AFFWBD0DD | FLANGE WELD NECK ASME B16.5 CL300 RF | 40 | 40 |  | CL300 |  | A182GRF321 | HY7246375732 |  | 2.97 | 0 | 3
T100-PIPE-LO | HSAC01-LO-BHT-014-1.5-12A | PMA-12A | GASKET:40 | GASKET | PMA.AAGFBD0DD | GASKET M.S.W ASME B16.20 PTF FILLER B16.5 CL300 RF | 40 | 40 |  | CL300 |  | SS304+PTFE | HY7240363040 |  | 0.08 | 0 | 3
T100-PIPE-LO | HSAC01-LO-BHT-014-1.5-12A | PMA-12A | GTVHO:40 | GTVHO | PMA.AAVG38RDD | GATE VALVE HO ASME B16.10 CL800 SW | 40 | 40 | 40 | CL800 |  | A182GRF304 |  |  | 6.2 | 0 | 1
T100-PIPE-LO | HSAC01-LO-BHT-014-1.5-12A | PMA-12A | PIPE:40 | PIPE | PMA.AAPS100DD | PIPE SMLS ASME B36.10 PE | 40 |  |  | S40S |  | A312GRTP321 | HY1071055720 |  | 4.05 | 10.57 | 11
T100-PIPE-LO | LO-BHL-1-T012-4-12A | PMA-12A | BFLNG:50 | BFLNG | PMA.AFFBBB0EE | FLANGE BLIND ASME B16.5 CL150 RF | 50 | 50 |  | CL150 |  | A105 | HY7246166068 |  | 2.3 | 0 | 1
T100-PIPE-LO | LO-BHL-1-T012-4-12A | PMA-12A | BFLNG:100 | BFLNG | PMA.AFFBBB0GG | FLANGE BLIND ASME B16.5 CL150 RF | 100 | 100 |  | CL150 |  | A105 | HY7246166106 |  | 7.7 | 0 | 1
T100-PIPE-LO | LO-BHL-1-T012-4-12A | PMA-12A | CRDCR:100_50 | CRDCR | PMA.AARC200GE | RDCR CONC ASME B16.9 BW | 100 | 50 |  | S40XS40 |  | A234GRWPB | AA7242530210 |  | 1.6 | 0 | 1
T100-PIPE-LO | LO-BHL-1-T012-4-12A | PMA-12A | ELB90:100 | ELB90 | PMA.AAEA200GG | ELBOW LR 90 DEG ASME B16.9 BW | 100 | 100 |  | S10S |  | A234GRWP321 |  |  | 2.23 | 0 | 4
T100-PIPE-LO | LO-BHL-1-T012-4-12A | PMA-12A | ELB90:100 | ELB90 | PMA.AAEA200GG | ELBOW LR 90 DEG ASME B16.9 BW | 100 | 100 |  | S40 |  | A234GRWPB | AA7242502217 |  | 4.23 | 0 | 1
T100-PIPE-LO | LO-BHL-1-T012-4-12A | PMA-12A | EQTEE:50 | EQTEE | PMA.AATE200EE | TEE STRT ASME B16.9 BW | 50 | 50 | 50 | S40 |  | A234GRWPB | AA7242511119 |  | 1.3 | 0 | 2
T100-PIPE-LO | LO-BHL-1-T012-4-12A | PMA-12A | EQTEE:100 | EQTEE | PMA.AATE200GG | TEE STRT ASME B16.9 BW | 100 | 100 | 100 | S40 |  | A234GRWPB | AA7242511216 |  | 5.3 | 0 | 2
T100-PIPE-LO | LO-BHL-1-T012-4-12A | PMA-12A | FLNG:50 | FLNG | PMA.AFFWBB0EE | FLANGE WELD NECK ASME B16.5 CL150 RF | 50 | 50 |  | CL150 |  | A105 | HY7246361065 |  | 2.54 | 0 | 1
T100-PIPE-LO | LO-BHL-1-T012-4-12A | PMA-12A | FLNG:100 | FLNG | PMA.AFFWBB0GG | FLANGE WELD NECK ASME B16.5 CL150 RF | 100 | 100 |  | CL150 |  | A105 | HY7246361103 |  | 7.11 | 0 | 1
T100-PIPE-LO | LO-BHL-1-T012-4-12A | PMA-12A | FLNG:100 | FLNG | PMA.AFFWBB0GG | FLANGE WELD NECK ASME B16.5 CL150 RF | 100 | 100 |  | CL150 |  | A182GRF321 | HY7246374060 |  | 6.54 | 0 | 1
T100-PIPE-LO | LO-BHL-1-T012-4-12A | PMA-12A | GASKET:50 | GASKET | PMA.AAGFBB0EE | GASKET M.S.W ASME B16.20 PTFE FILLER B16.5 CL150 RF | 50 | 50 |  | CL150 |  | SS304+PTFE | HY7240362019 |  | 0.11 | 0 | 1
T100-PIPE-LO | LO-BHL-1-T012-4-12A | PMA-12A | GASKET:100 | GASKET | PMA.AAGFBB0GG | GASKET M.S.W ASME B16.20 PTFE FILLER B16.5 CL150 RF | 100 | 100 |  | CL150 |  | SS304+PTFE | HY7240362035 |  | 0.32 | 0 | 2
T100-PIPE-LO | LO-BHL-1-T012-4-12A | PMA-12A | HCPLNG:100_25 | HCPLNG | PMA.ABTH330GC | HALF COUPLING ASME B16.11 CL3000 SW | 100 | 100 | 25 | CL3000 |  | A105 | HY7242586062 |  | 0.34 | 0 | 1
T100-PIPE-LO | LO-BHL-1-T012-4-12A | PMA-12A | PIPE:50 | PIPE | PMA.AAPS100EE | PIPE SMLS ASME B36.10 PE | 50 |  |  | S40 |  | A106GRB | AA1049355270 |  | 5.44 | 7.7 | 2
T100-PIPE-LO | LO-BHL-1-T012-4-12A | PMA-12A | PIPE:100 | PIPE | PMA.AAPS100GG | PIPE SMLS ASME B36.10 PE | 100 |  |  | S40 |  | A106GRB | AA1049355415 |  | 16.08 | 17.65 | 8
T100-PIPE-LO | LO-BHL-1-T012-4-12A | PMA-12A | PIPE:100 | PIPE | PMA.AAPS100GG | PIPE SMLS ASME B36.10 PE | 100 |  |  | S10S |  | A312GRTP321 | HY1071055844 |  | 8.37 | 30.08 | 5
T100-PIPE-LO | LO-BHL-1-T012-4-12A | PMA-12A | RSOT:100_50 | RSOT | PMA.00TT200GE | TEE SET ON REINFORCED (90 DEG) | 100 | 100 | 50 | [5 empty] | 0 | 0 | 2
T100-PIPE-LO | LO-BHL-1-T012-4-12A | PMA-12A | RSOT:100_80 | RSOT | PMA.00TT200GF | TEE SET ON REINFORCED (90 DEG) | 100 | 100 | 80 | [5 empty] | 0 | 0 | 1
T100-PIPE-LO | LO-BHL-1-T015-2-12A-NI | PMA-12A | BLVHO:50 | BLVHO | PMA.AAVABBAEE | BALL VALVE FB HO AMSE B16.10 CL150 RF (B16.5) | 50 | 50 |  | CL150 |  | A351GRCF8 |  |  | 14.2 | 0 | 4
T100-PIPE-LO | LO-BHL-1-T015-2-12A-NI | PMA-12A | ELB90:50 | ELB90 | PMA.AAEA200EE | ELBOW LR 90 DEG ASME B16.9 BW | 50 | 50 |  | S10S |  | A234GRWP321 |  |  | 0.55 | 0 | 4
T100-PIPE-LO | LO-BHL-1-T015-2-12A-NI | PMA-12A | EQTEE:50 | EQTEE | PMA.AATE200EE | TEE STRT ASME B16.9 BW | 50 | 50 | 50 | S10S |  | A234GRWP321 |  |  | 0.85 | 0 | 3
T100-PIPE-LO | LO-BHL-1-T015-2-12A-NI | PMA-12A | FLNG:50 | FLNG | PMA.AFFWBB0EE | FLANGE WELD NECK ASME B16.5 CL150 RF | 50 | 50 |  | CL150 |  | A182GRF321 | HY7246374043 |  | 2.45 | 0 | 5
T100-PIPE-LO | LO-BHL-1-T015-2-12A-NI | PMA-12A | GASKET:50 | GASKET | PMA.AAGFBB0EE | GASKET M.S.W ASME B16.20 PTFE FILLER B16.5 CL150 RF | 50 | 50 |  | CL150 |  | SS304+PTFE | HY7240362019 |  | 0.11 | 0 | 9
T100-PIPE-LO | LO-BHL-1-T015-2-12A-NI | PMA-12A | PIPE:50 | PIPE | PMA.AAPS100EE | PIPE SMLS ASME B36.10 PE | 50 |  |  | S10S |  | A312GRTP321 | HY1071055755 |  | 3.93 | 5.39 | 10
T100-PIPE-LO | LO-BHL-1-T022-2-12A | PMA-12A | ELB90:50 | ELB90 | PMA.AAEA200EE | ELBOW LR 90 DEG ASME B16.9 BW | 50 | 50 |  | S10S |  | A234GRWP321 |  |  | 0.55 | 0 | 3
T100-PIPE-LO | LO-BHL-1-T022-2-12A | PMA-12A | FLNG:50 | FLNG | PMA.AFFWBB0EE | FLANGE WELD NECK ASME B16.5 CL150 RF | 50 | 50 |  | CL150 |  | A182GRF321 | HY7246374043 |  | 2.45 | 0 | 1
T100-PIPE-LO | LO-BHL-1-T022-2-12A | PMA-12A | PIPE:50 | PIPE | PMA.AAPS100EE | PIPE SMLS ASME B36.10 PE | 50 |  |  | S10S |  | A312GRTP321 | HY1071055755 |  | 3.93 | 4.94 | 4
T100-PIPE-LO | LO-BHL-1-T023-3-12A | PMA-12A | ELB90:80 | ELB90 | PMA.AAEA200FF | ELBOW LR 90 DEG ASME B16.9 BW | 80 | 80 |  | S10S |  | A234GRWP321 |  |  | 1.33 | 0 | 3
T100-PIPE-LO | LO-BHL-1-T023-3-12A | PMA-12A | FLNG:80 | FLNG | PMA.AFFWBB0FF | FLANGE WELD NECK ASME B16.5 CL150 RF | 80 | 80 |  | CL150 |  | A182GRF321 | HY7246374051 |  | 4.64 | 0 | 1
T100-PIPE-LO | LO-BHL-1-T023-3-12A | PMA-12A | PIPE:80 | PIPE | PMA.AAPS100FF | PIPE SMLS ASME B36.10 PE | 80 |  |  | S10S |  | A312GRTP321 | AA1071055526 |  | 6.46 | 5.1 | 4
T100-PIPE-LO | LO-BHL-1-T024-2-12A | PMA-12A | ELB45:50 | ELB45 | PMA.AAEB200EE | ELBOW LR 45 DEG ASME B16.9 BW | 50 | 50 |  | S10S |  | A234GRWP321 |  |  | 0.275 | 0 | 1
T100-PIPE-LO | LO-BHL-1-T024-2-12A | PMA-12A | ELB90:50 | ELB90 | PMA.AAEA200EE | ELBOW LR 90 DEG ASME B16.9 BW | 50 | 50 |  | S10S |  | A234GRWP321 |  |  | 0.55 | 0 | 3
T100-PIPE-LO | LO-BHL-1-T024-2-12A | PMA-12A | FLNG:50 | FLNG | PMA.AFFWBB0EE | FLANGE WELD NECK ASME B16.5 CL150 RF | 50 | 50 |  | CL150 |  | A182GRF321 | HY7246374043 |  | 2.45 | 0 | 1
T100-PIPE-LO | LO-BHL-1-T024-2-12A | PMA-12A | PIPE:50 | PIPE | PMA.AAPS100EE | PIPE SMLS ASME B36.10 PE | 50 |  |  | S10S |  | A312GRTP321 | HY1071055755 |  | 3.93 | 7.41 | 5
T100-PIPE-LO | LO-BHL-1-T025-1.5-12A | PMA-12A | CRDCR:50_40 | CRDCR | PMA.AARC200ED | RDCR CONC ASME B16.9 BW | 50 | 40 |  | S10SXS40S |  | A234GRWP321 |  |  | 0.41 | 0 | 1
T100-PIPE-LO | LO-BHL-1-T025-1.5-12A | PMA-12A | ELB90:40 | ELB90 | PMA.ABEA330DD | ELBOW 90 DEG LR ASME B16.11 CL3000 SW | 40 | 40 |  | CL3000 |  | A182GRF321 | AA7242501261 |  | 1.05 | 0 | 4
T100-PIPE-LO | LO-BHL-1-T025-1.5-12A | PMA-12A | FLNG:40 | FLNG | PMA.AFFWBD0DD | FLANGE WELD NECK ASME B16.5 CL300 RF | 40 | 40 |  | CL300 |  | A182GRF321 | HY7246375732 |  | 2.97 | 0 | 1
T100-PIPE-LO | LO-BHL-1-T025-1.5-12A | PMA-12A | PIPE:40 | PIPE | PMA.AAPS100DD | PIPE SMLS ASME B36.10 PE | 40 |  |  | S40S |  | A312GRTP321 | HY1071055720 |  | 4.05 | 7.66 | 5
T100-PIPE-LO | LO-BHL-1-T026-1.5-12A | PMA-12A | CRDCR:50_40 | CRDCR | PMA.AARC200ED | RDCR CONC ASME B16.9 BW | 50 | 40 |  | S10SXS40S |  | A234GRWP321 |  |  | 0.41 | 0 | 1
T100-PIPE-LO | LO-BHL-1-T026-1.5-12A | PMA-12A | ELB90:40 | ELB90 | PMA.ABEA330DD | ELBOW 90 DEG LR ASME B16.11 CL3000 SW | 40 | 40 |  | CL3000 |  | A182GRF321 | AA7242501261 |  | 1.05 | 0 | 4
T100-PIPE-LO | LO-BHL-1-T026-1.5-12A | PMA-12A | FLNG:40 | FLNG | PMA.AFFWBD0DD | FLANGE WELD NECK ASME B16.5 CL300 RF | 40 | 40 |  | CL300 |  | A182GRF321 | HY7246375732 |  | 2.97 | 0 | 1
T100-PIPE-LO | LO-BHL-1-T026-1.5-12A | PMA-12A | PIPE:40 | PIPE | PMA.AAPS100DD | PIPE SMLS ASME B36.10 PE | 40 |  |  | S40S |  | A312GRTP321 | HY1071055720 |  | 4.05 | 7.66 | 5
T100-PIPE-LO | LO-BHL-1-T027-8-11A | PMA-11A | ELB90:200 | ELB90 | PMA.AAEA200KK | ELBOW LR 90 DEG ASME B16.9 BW | 200 | 200 |  | S20 |  | A234GRWPB | AA7242502314 |  | 16.99 | 0 | 1
T100-PIPE-LO | LO-BHL-1-T027-8-11A | PMA-11A | FLNG:200 | FLNG | PMA.AFFWBB0KK | FLANGE WELD NECK ASME B16.5 CL150 RF | 200 | 200 |  | CL150 |  | A105 | HY7246361219 |  | 17.3 | 0 | 1
T100-PIPE-LO | LO-BHL-1-T027-8-11A | PMA-11A | PIPE:200 | PIPE | PMA.AAPS100KK | PIPE SMLS ASME B36.10 PE | 200 |  |  | S20 |  | A106GRB | AA1049355563 |  | 33.32 | 2.63 | 2
T100-PIPE-LO | LO-BHL-1-T028-8-11A | PMA-11A | ELB90:200 | ELB90 | PMA.AAEA200KK | ELBOW LR 90 DEG ASME B16.9 BW | 200 | 200 |  | S20 |  | A234GRWPB | AA7242502314 |  | 16.99 | 0 | 3
T100-PIPE-LO | LO-BHL-1-T028-8-11A | PMA-11A | FLNG:200 | FLNG | PMA.AFFWBB0KK | FLANGE WELD NECK ASME B16.5 CL150 RF | 200 | 200 |  | CL150 |  | A105 | HY7246361219 |  | 17.3 | 0 | 1
T100-PIPE-LO | LO-BHL-1-T028-8-11A | PMA-11A | PIPE:200 | PIPE | PMA.AAPS100KK | PIPE SMLS ASME B36.10 PE | 200 |  |  | S20 |  | A106GRB | AA1049355563 |  | 33.32 | 5.51 | 4
T100-PIPE-LO | LO-BHL-1-T029-6-11A | PMA-11A | ELB90:150 | ELB90 | PMA.AAEA200JJ | ELBOW LR 90 DEG ASME B16.9 BW | 150 | 150 |  | S40 |  | A234GRWPB | AA7242502276 |  | 11.01 | 0 | 3
T100-PIPE-LO | LO-BHL-1-T029-6-11A | PMA-11A | FLNG:150 | FLNG | PMA.AFFWBB0JJ | FLANGE WELD NECK ASME B16.5 CL150 RF | 150 | 150 |  | CL150 |  | A105 | HY7246361120 |  | 10.91 | 0 | 1
T100-PIPE-LO | LO-BHL-1-T029-6-11A | PMA-11A | PIPE:150 | PIPE | PMA.AAPS100JJ | PIPE SMLS ASME B36.10 PE | 150 |  |  | S40 |  | A106GRB | AA1049355512 |  | 28.26 | 5.88 | 4
T100-PIPE-LO | LO-BHL-1-T030-6-11A | PMA-11A | ELB90:150 | ELB90 | PMA.AAEA200JJ | ELBOW LR 90 DEG ASME B16.9 BW | 150 | 150 |  | S40 |  | A234GRWPB | AA7242502276 |  | 11.01 | 0 | 3
T100-PIPE-LO | LO-BHL-1-T030-6-11A | PMA-11A | FLNG:150 | FLNG | PMA.AFFWBB0JJ | FLANGE WELD NECK ASME B16.5 CL150 RF | 150 | 150 |  | CL150 |  | A105 | HY7246361120 |  | 10.91 | 0 | 1
T100-PIPE-LO | LO-BHL-1-T030-6-11A | PMA-11A | PIPE:150 | PIPE | PMA.AAPS100JJ | PIPE SMLS ASME B36.10 PE | 150 |  |  | S40 |  | A106GRB | AA1049355512 |  | 28.26 | 5.9 | 4
T100-PIPE-LO | LO-BHL-1-T032-10-11A | PMA-11A | BFLNG:200 | BFLNG | PMA.AFFBBB0KK | FLANGE BLIND ASME B16.5 CL150 RF | 200 | 200 |  | CL150 |  | A105 | HY7246166130 |  | 20.5 | 0 | 1
T100-PIPE-LO | LO-BHL-1-T032-10-11A | PMA-11A | BFLNG:250 | BFLNG | PMA.AFFBBB0LL | FLANGE BLIND ASME B16.5 CL150 RF | 250 | 250 |  | CL150 |  | A105 | HY7246166149 |  | 32 | 0 | 1
T100-PIPE-LO | LO-BHL-1-T032-10-11A | PMA-11A | CRDCR:250_200 | CRDCR | PMA.AARC200LK | RDCR CONC ASME B16.9 BW | 250 | 200 |  | S20XS20 |  | A234GRWPB | AA7242530482 |  | 7.5 | 0 | 1
T100-PIPE-LO | LO-BHL-1-T032-10-11A | PMA-11A | ELB90:250 | ELB90 | PMA.AAEA200LL | ELBOW LR 90 DEG ASME B16.9 BW | 250 | 250 |  | S20 |  | A234GRWPB | AA7242502349 |  | 26.6 | 0 | 5
T100-PIPE-LO | LO-BHL-1-T032-10-11A | PMA-11A | EQTEE:250 | EQTEE | PMA.AATE200LL | TEE STRT ASME B16.9 BW | 250 | 250 | 250 | S20 |  | A234GRWPB | AA7242511348 |  | 34.7 | 0 | 1
T100-PIPE-LO | LO-BHL-1-T032-10-11A | PMA-11A | FLNG:200 | FLNG | PMA.AFFWBB0KK | FLANGE WELD NECK ASME B16.5 CL150 RF | 200 | 200 |  | CL150 |  | A105 | HY7246361219 |  | 17.3 | 0 | 1
T100-PIPE-LO | LO-BHL-1-T032-10-11A | PMA-11A | FLNG:250 | FLNG | PMA.AFFWBB0LL | FLANGE WELD NECK ASME B16.5 CL150 RF | 250 | 250 |  | CL150 |  | A105 | HY7246361677 |  | 22.63 | 0 | 2
T100-PIPE-LO | LO-BHL-1-T032-10-11A | PMA-11A | GASKET:200 | GASKET | PMA.AAGFBB0KK | GASKET M.S.W ASME B16.20 PTFE FILLER B16.5 CL150 RF | 200 | 200 |  | CL150 |  | SS304+PTFE | HY7240362051 |  | 0.73 | 0 | 1
T100-PIPE-LO | LO-BHL-1-T032-10-11A | PMA-11A | GASKET:250 | GASKET | PMA.AAGFBB0LL | GASKET M.S.W ASME B16.20 PTFE FILLER B16.5 CL150 RF | 250 | 250 |  | CL150 |  | SS304+PTFE | HY7240362060 |  | 1.14 | 0 | 2
T100-PIPE-LO | LO-BHL-1-T032-10-11A | PMA-11A | PIPE:200 | PIPE | PMA.AAPS100KK | PIPE SMLS ASME B36.10 PE | 200 |  |  | S20 |  | A106GRB | AA1049355563 |  | 33.32 | 7.92 | 2
T100-PIPE-LO | LO-BHL-1-T032-10-11A | PMA-11A | PIPE:250 | PIPE | PMA.AAPS100LL | PIPE SMLS ASME B36.10 PE | 250 |  |  | S20 |  | A106GRB | AA1049355660 |  | 41.76 | 38.77 | 11
T100-PIPE-LO | LO-BHL-1-T032-10-11A | PMA-11A | RSOT:200_150 | RSOT | PMA.00TT200KJ | TEE SET ON REINFORCED (90 DEG) | 200 | 200 | 150 | [5 empty] | 0 | 0 | 1
T100-PIPE-LO | LO-BHL-1-T032-10-11A | PMA-11A | RSOT:250_100 | RSOT | PMA.00TT200LG | TEE SET ON REINFORCED (90 DEG) | 250 | 250 | 100 | [5 empty] | 0 | 0 | 1
T100-PIPE-LO | LO-BHL-1-T032-10-11A | PMA-11A | RSOT:250_150 | RSOT | PMA.00TT200LJ | TEE SET ON REINFORCED (90 DEG) | 250 | 250 | 150 | [5 empty] | 0 | 0 | 1
T100-PIPE-LO | LO-BHL-1-T032-10-11A | PMA-11A | RSOT:250_200 | RSOT | PMA.00TT200LK | TEE SET ON REINFORCED (90 DEG) | 250 | 250 | 200 | [5 empty] | 0 | 0 | 2
T100-PIPE-LO | LO-BHL-1-T033-4-12A | PMA-12A | ELB90:100 | ELB90 | PMA.AAEA200GG | ELBOW LR 90 DEG ASME B16.9 BW | 100 | 100 |  | S10S |  | A234GRWP321 |  |  | 2.23 | 0 | 10
T100-PIPE-LO | LO-BHL-1-T033-4-12A | PMA-12A | EQTEE:100 | EQTEE | PMA.AATE200GG | TEE STRT ASME B16.9 BW | 100 | 100 | 100 | S10S |  | A234GRWP321 |  |  | 3.5 | 0 | 2
T100-PIPE-LO | LO-BHL-1-T033-4-12A | PMA-12A | FLNG:100 | FLNG | PMA.AFFWBB0GG | FLANGE WELD NECK ASME B16.5 CL150 RF | 100 | 100 |  | CL150 |  | A182GRF321 | HY7246374060 |  | 6.54 | 0 | 5
T100-PIPE-LO | LO-BHL-1-T033-4-12A | PMA-12A | GASKET:100 | GASKET | PMA.AAGFBB0GG | GASKET M.S.W ASME B16.20 PTFE FILLER B16.5 CL150 RF | 100 | 100 |  | CL150 |  | SS304+PTFE | HY7240362035 |  | 0.32 | 0 | 5
T100-PIPE-LO | LO-BHL-1-T033-4-12A | PMA-12A | GTVHO:100 | GTVHO | PMA.AAVGBBRGG | GATE VALVE HO ASME B16.10 CL150 RF(16.5) | 100 | 100 |  | CL150 |  | A351GRCF8 | AA7521418107 |  | 44.42 | 0 | 1
T100-PIPE-LO | LO-BHL-1-T033-4-12A | PMA-12A | PIPE:100 | PIPE | PMA.AAPS100GG | PIPE SMLS ASME B36.10 PE | 100 |  |  | S10S |  | A312GRTP321 | HY1071055844 |  | 8.37 | 31.68 | 13
T100-PIPE-LO | LO-BHL-1-T033-4-12A | PMA-12A | SCV:100 | SCV | PMA.AAVJBB0GG | SWING CHECK VALVE ASME B16.10 CL150 RF(B16.5) | 100 | 100 |  | CL150 |  | A351GRCF8 |  |  | 56.76 | 0 | 1
T100-PIPE-LO | LO-BHL-1-T034-4-11A | PMA-11A | ELB90:100 | ELB90 | PMA.AAEA200GG | ELBOW LR 90 DEG ASME B16.9 BW | 100 | 100 |  | S40 |  | A234GRWPB | AA7242502217 |  | 4.23 | 0 | 10
T100-PIPE-LO | LO-BHL-1-T034-4-11A | PMA-11A | FLNG:100 | FLNG | PMA.AFFWBB0GG | FLANGE WELD NECK ASME B16.5 CL150 RF | 100 | 100 |  | CL150 |  | A105 | HY7246361103 |  | 7.11 | 0 | 1
T100-PIPE-LO | LO-BHL-1-T034-4-11A | PMA-11A | GASKET:100 | GASKET | PMA.AAGFBB0GG | GASKET M.S.W ASME B16.20 PTFE FILLER B16.5 CL150 RF | 100 | 100 |  | CL150 |  | SS304+PTFE | HY7240362035 |  | 0.32 | 0 | 1
T100-PIPE-LO | LO-BHL-1-T034-4-11A | PMA-11A | PIPE:100 | PIPE | PMA.AAPS100GG | PIPE SMLS ASME B36.10 PE | 100 |  |  | S40 |  | A106GRB | AA1049355415 |  | 16.08 | 36.01 | 11
T100-PIPE-SV | HSAF-SV-BHL-1-B302-6-11B-NI | 11B-RHP | ELB45:150 | ELB45 | PMA.AAEB200JJ | ELBOW LR 45 DEG ASME B16.9 BW | 150 | 150 |  | S40 |  | A234GRWPB | HY7242566568 |  | 5.505 | 0 | 1
T100-PIPE-SV | HSAF-SV-BHL-1-B302-6-11B-NI | 11B-RHP | ELB90:150 | ELB90 | PMA.AAEA200JJ | ELBOW LR 90 DEG ASME B16.9 BW | 150 | 150 |  | S40 |  | A234GRWPB | AA7242502276 |  | 11.01 | 0 | 9
T100-PIPE-SV | HSAF-SV-BHL-1-B302-6-11B-NI | 11B-RHP | FLNG:150 | FLNG | PMA.AFFWBB0JJ | FLANGE WELD NECK ASME B16.5 CL150 RF | 150 | 150 |  | S40 | CL150 | A105 | HY7246361120 |  | 10.91 | 0 | 1
T100-PIPE-SV | HSAF-SV-BHL-1-B302-6-11B-NI | 11B-RHP | GASKET:100 | GASKET | PMA.AAGFBD0GG | GASKET M.S.W ASME B16.20 GRAPHITE FILLER B16.5 CL300 RF | 100 | 100 |  |  | CL300 | SS304+GRAPH | HY7240365077 |  | 0.32 | 0 | 1
T100-PIPE-SV | HSAF-SV-BHL-1-B302-6-11B-NI | 11B-RHP | GASKET:150 | GASKET | PMA.AAGFBB0JJ | GASKET M.S.W ASME B16.20 PTFE FILLER B16.5 CL150 RF | 150 | 150 |  |  | CL150 | SS304+PTFE | HY7240362043 |  | 0.56 | 0 | 1
T100-PIPE-SV | HSAF-SV-BHL-1-B302-6-11B-NI | 11B-RHP | PIPE:150 | PIPE | PMA.AAPS100JJ | PIPE SMLS ASME B36.10 PE | 150 |  |  | S40 |  | A106GRB | AA1049355512 |  | 28.26 | 28.92 | 10
T100-PIPE-SV | HSAF-SV-BHL-1-B302-6-11B-NI | 11B-RHP | PSVB117 | PSVB117 | RHP.PSVB117 | PSV FLGD (RF-RF) | 100 | 150 |  |  | C300RF X C150RF | A216GRWCB |  |  | 0 | 0 | 1
T100-PIPE-SV | HSAF-SV-BHL-1-B304-6-11B-NI | 11B-RHP | ELB45:150 | ELB45 | PMA.AAEB200JJ | ELBOW LR 45 DEG ASME B16.9 BW | 150 | 150 |  | S40 |  | A234GRWPB | HY7242566568 |  | 5.505 | 0 | 1
T100-PIPE-SV | HSAF-SV-BHL-1-B304-6-11B-NI | 11B-RHP | ELB90:150 | ELB90 | PMA.AAEA200JJ | ELBOW LR 90 DEG ASME B16.9 BW | 150 | 150 |  | S40 |  | A234GRWPB | AA7242502276 |  | 11.01 | 0 | 13
T100-PIPE-SV | HSAF-SV-BHL-1-B304-6-11B-NI | 11B-RHP | FLNG:150 | FLNG | PMA.AFFWBB0JJ | FLANGE WELD NECK ASME B16.5 CL150 RF | 150 | 150 |  | S40 | CL150 | A105 | HY7246361120 |  | 10.91 | 0 | 1
T100-PIPE-SV | HSAF-SV-BHL-1-B304-6-11B-NI | 11B-RHP | GASKET:100 | GASKET | PMA.AAGFBD0GG | GASKET M.S.W ASME B16.20 GRAPHITE FILLER B16.5 CL300 RF | 100 | 100 |  |  | CL300 | SS304+GRAPH | HY7240365077 |  | 0.32 | 0 | 1
T100-PIPE-SV | HSAF-SV-BHL-1-B304-6-11B-NI | 11B-RHP | GASKET:150 | GASKET | PMA.AAGFBB0JJ | GASKET M.S.W ASME B16.20 PTFE FILLER B16.5 CL150 RF | 150 | 150 |  |  | CL150 | SS304+PTFE | HY7240362043 |  | 0.56 | 0 | 1
T100-PIPE-SV | HSAF-SV-BHL-1-B304-6-11B-NI | 11B-RHP | PIPE:150 | PIPE | PMA.AAPS100JJ | PIPE SMLS ASME B36.10 PE | 150 |  |  | S40 |  | A106GRB | AA1049355512 |  | 28.26 | 32.59 | 13
T100-PIPE-SV | HSAF-SV-BHL-1-B304-6-11B-NI | 11B-RHP | PSVB303 | PSVB303 | RHP.PSVB303 | PSV FLGD (RF-RF) | 100 | 150 |  |  | C300RF X C150RF | A216GRWCB |  |  | 0 | 0 | 1
T100-PIPE-SV | HSAF-SV-BHL-1-B310-6-11B-NI | 11B-RHP | ELB90:250 | ELB90 | PMA.AAEA200LL | ELBOW LR 90 DEG ASME B16.9 BW | 250 | 250 |  | S20 |  | A234GRWPB | AA7242502349 |  | 26.6 | 0 | 2
T100-PIPE-SV | HSAF-SV-BHL-1-B310-6-11B-NI | 11B-RHP | FLNG:250 | FLNG | PMA.AFFWBB0LL | FLANGE WELD NECK ASME B16.5 CL150 RF | 250 | 250 |  | S20 | CL150 | A105 | HY7246361677 |  | 22.63 | 0 | 1
T100-PIPE-SV | HSAF-SV-BHL-1-B310-6-11B-NI | 11B-RHP | GASKET:200 | GASKET | PMA.AAGFBD0KK | GASKET M.S.W ASME B16.20 GRAPHITE FILLER B16.5 CL300 RF | 200 | 200 |  |  | CL300 | SS304+GRAPH | HY7240365093 |  | 0.73 | 0 | 1
T100-PIPE-SV | HSAF-SV-BHL-1-B310-6-11B-NI | 11B-RHP | GASKET:250 | GASKET | PMA.AAGFBB0LL | GASKET M.S.W ASME B16.20 PTFE FILLER B16.5 CL150 RF | 250 | 250 |  |  | CL150 | SS304+PTFE | HY7240362060 |  | 1.14 | 0 | 1
T100-PIPE-SV | HSAF-SV-BHL-1-B310-6-11B-NI | 11B-RHP | HCPLNG:250_25 | HCPLNG | PMA.ABTH330LC | HALF COUPLING ASME B16.11 CL3000 SW | 250 | 250 | 25 |  | CL3000 | A105 | HY7242586062 |  | 0.34 | 0 | 1
T100-PIPE-SV | HSAF-SV-BHL-1-B310-6-11B-NI | 11B-RHP | PIPE:250 | PIPE | PMA.AAPS100LL | PIPE SMLS ASME B36.10 PE | 250 |  |  | S20 |  | A106GRB | AA1049355660 |  | 41.76 | 0.2 | 2
T100-PIPE-SV | HSAF-SV-BHL-1-B310-6-11B-NI | 11B-RHP | PSVB306A | PSVB306A | RHP.PSVB306A | PSV FLGD (RF-RF) | 200 | 250 |  |  | C300RF X C150RF | A216GRWCB |  |  | 0 | 0 | 1
T100-PIPE-SV | HSAF-SV-BHL-1-B311-6-11B-NI | 11B-RHP | ELB90:250 | ELB90 | PMA.AAEA200LL | ELBOW LR 90 DEG ASME B16.9 BW | 250 | 250 |  | S20 |  | A234GRWPB | AA7242502349 |  | 26.6 | 0 | 2
T100-PIPE-SV | HSAF-SV-BHL-1-B311-6-11B-NI | 11B-RHP | FLNG:250 | FLNG | PMA.AFFWBB0LL | FLANGE WELD NECK ASME B16.5 CL150 RF | 250 | 250 |  | S20 | CL150 | A105 | HY7246361677 |  | 22.63 | 0 | 1
T100-PIPE-SV | HSAF-SV-BHL-1-B311-6-11B-NI | 11B-RHP | GASKET:200 | GASKET | PMA.AAGFBD0KK | GASKET M.S.W ASME B16.20 GRAPHITE FILLER B16.5 CL300 RF | 200 | 200 |  |  | CL300 | SS304+GRAPH | HY7240365093 |  | 0.73 | 0 | 1
T100-PIPE-SV | HSAF-SV-BHL-1-B311-6-11B-NI | 11B-RHP | GASKET:250 | GASKET | PMA.AAGFBB0LL | GASKET M.S.W ASME B16.20 PTFE FILLER B16.5 CL150 RF | 250 | 250 |  |  | CL150 | SS304+PTFE | HY7240362060 |  | 1.14 | 0 | 1
T100-PIPE-SV | HSAF-SV-BHL-1-B311-6-11B-NI | 11B-RHP | HCPLNG:250_25 | HCPLNG | PMA.ABTH330LC | HALF COUPLING ASME B16.11 CL3000 SW | 250 | 250 | 25 |  | CL3000 | A105 | HY7242586062 |  | 0.34 | 0 | 1
T100-PIPE-SV | HSAF-SV-BHL-1-B311-6-11B-NI | 11B-RHP | PIPE:250 | PIPE | PMA.AAPS100LL | PIPE SMLS ASME B36.10 PE | 250 |  |  | S20 |  | A106GRB | AA1049355660 |  | 41.76 | 0.2 | 2
T100-PIPE-SV | HSAF-SV-BHL-1-B311-6-11B-NI | 11B-RHP | PSVB306B | PSVB306B | RHP.PSVB306B | PSV FLGD (RF-RF) | 200 | 250 |  |  | C300RF X C150RF | A216GRWCB |  |  | 0 | 0 | 1
T100-PIPE-SV | HSAF-SV-BHL-1-B315-6-11B-NI | 11B-RHP | ELB90:150 | ELB90 | PMA.AAEA200JJ | ELBOW LR 90 DEG ASME B16.9 BW | 150 | 150 |  | S40 |  | A234GRWPB | AA7242502276 |  | 11.01 | 0 | 10
T100-PIPE-SV | HSAF-SV-BHL-1-B315-6-11B-NI | 11B-RHP | FLNG:150 | FLNG | PMA.AFFWBB0JJ | FLANGE WELD NECK ASME B16.5 CL150 RF | 150 | 150 |  | S40 | CL150 | A105 | HY7246361120 |  | 10.91 | 0 | 1
T100-PIPE-SV | HSAF-SV-BHL-1-B315-6-11B-NI | 11B-RHP | GASKET:100 | GASKET | PMA.AAGFBB0GG | GASKET M.S.W ASME B16.20 PTFE FILLER B16.5 CL150 RF | 100 | 100 |  |  | CL150 | SS304+PTFE | HY7240362035 |  | 0.32 | 0 | 1
T100-PIPE-SV | HSAF-SV-BHL-1-B315-6-11B-NI | 11B-RHP | GASKET:150 | GASKET | PMA.AAGFBB0JJ | GASKET M.S.W ASME B16.20 PTFE FILLER B16.5 CL150 RF | 150 | 150 |  |  | CL150 | SS304+PTFE | HY7240362043 |  | 0.56 | 0 | 1
T100-PIPE-SV | HSAF-SV-BHL-1-B315-6-11B-NI | 11B-RHP | PIPE:150 | PIPE | PMA.AAPS100JJ | PIPE SMLS ASME B36.10 PE | 150 |  |  | S40 |  | A106GRB | AA1049355512 |  | 28.26 | 50.78 | 11
T100-PIPE-SV | HSAF-SV-BHL-1-B315-6-11B-NI | 11B-RHP | PSVB312 | PSVB312 | RHP.PSVB312 | PSV FLGD (RF-RF) | 100 | 150 |  |  | C300RF X C150RF | A216GRWCB |  |  | 0 | 0 | 1
T100-PIPE-SV | HSAF-SV-BHL-1-B319-6-11B-NI | 11B-RHP | ELB90:150 | ELB90 | PMA.AAEA200JJ | ELBOW LR 90 DEG ASME B16.9 BW | 150 | 150 |  | S40 |  | A234GRWPB | AA7242502276 |  | 11.01 | 0 | 10
T100-PIPE-SV | HSAF-SV-BHL-1-B319-6-11B-NI | 11B-RHP | FLNG:150 | FLNG | PMA.AFFWBB0JJ | FLANGE WELD NECK ASME B16.5 CL150 RF | 150 | 150 |  | S40 | CL150 | A105 | HY7246361120 |  | 10.91 | 0 | 1
T100-PIPE-SV | HSAF-SV-BHL-1-B319-6-11B-NI | 11B-RHP | GASKET:100 | GASKET | PMA.AAGFBB0GG | GASKET M.S.W ASME B16.20 PTFE FILLER B16.5 CL150 RF | 100 | 100 |  |  | CL150 | SS304+PTFE | HY7240362035 |  | 0.32 | 0 | 1
T100-PIPE-SV | HSAF-SV-BHL-1-B319-6-11B-NI | 11B-RHP | GASKET:150 | GASKET | PMA.AAGFBB0JJ | GASKET M.S.W ASME B16.20 PTFE FILLER B16.5 CL150 RF | 150 | 150 |  |  | CL150 | SS304+PTFE | HY7240362043 |  | 0.56 | 0 | 1
T100-PIPE-SV | HSAF-SV-BHL-1-B319-6-11B-NI | 11B-RHP | PIPE:150 | PIPE | PMA.AAPS100JJ | PIPE SMLS ASME B36.10 PE | 150 |  |  | S40 |  | A106GRB | AA1049355512 |  | 28.26 | 39.83 | 11
T100-PIPE-SV | HSAF-SV-BHL-1-B319-6-11B-NI | 11B-RHP | PSVB314 | PSVB314 | RHP.PSVB314 | PSV FLGD (RF-RF) | 100 | 150 |  |  | C300RF X C150RF | A216GRWCB |  |  | 0 | 0 | 1
T100-PIPE-SV | HSAF-SV-BHL-1-B323-6-11B-NI | 11B-RHP | ELB90:150 | ELB90 | PMA.AAEA200JJ | ELBOW LR 90 DEG ASME B16.9 BW | 150 | 150 |  | S40 |  | A234GRWPB | AA7242502276 |  | 11.01 | 0 | 7
T100-PIPE-SV | HSAF-SV-BHL-1-B323-6-11B-NI | 11B-RHP | FLNG:150 | FLNG | PMA.AFFWBB0JJ | FLANGE WELD NECK ASME B16.5 CL150 RF | 150 | 150 |  | S40 | CL150 | A105 | HY7246361120 |  | 10.91 | 0 | 1
T100-PIPE-SV | HSAF-SV-BHL-1-B323-6-11B-NI | 11B-RHP | GASKET:100 | GASKET | PMA.AAGFBB0GG | GASKET M.S.W ASME B16.20 PTFE FILLER B16.5 CL150 RF | 100 | 100 |  |  | CL150 | SS304+PTFE | HY7240362035 |  | 0.32 | 0 | 1
T100-PIPE-SV | HSAF-SV-BHL-1-B323-6-11B-NI | 11B-RHP | GASKET:150 | GASKET | PMA.AAGFBB0JJ | GASKET M.S.W ASME B16.20 PTFE FILLER B16.5 CL150 RF | 150 | 150 |  |  | CL150 | SS304+PTFE | HY7240362043 |  | 0.56 | 0 | 1
T100-PIPE-SV | HSAF-SV-BHL-1-B323-6-11B-NI | 11B-RHP | PIPE:150 | PIPE | PMA.AAPS100JJ | PIPE SMLS ASME B36.10 PE | 150 |  |  | S40 |  | A106GRB | AA1049355512 |  | 28.26 | 27.78 | 8
T100-PIPE-SV | HSAF-SV-BHL-1-B323-6-11B-NI | 11B-RHP | PSVB316 | PSVB316 | RHP.PSVB316 | PSV FLGD (RF-RF) | 100 | 150 |  |  | C300RF X C150RF | A216GRWCB |  |  | 0 | 0 | 1
T100-PIPE-SW | HSWS01-SW-BHB-991-2-11B-NI | 11B-RHP | CRDCR:100_50 | CRDCR | PMA.AARC200GE | RDCR CONC ASME B16.9 BW | 100 | 50 |  | S40XS40 |  | A234GRWPB | AA7242530210 |  | 1.6 | 0 | 1
T100-PIPE-SW | HSWS01-SW-BHB-991-2-11B-NI | 11B-RHP | FLNGCL300:50 | FLNGCL300 | PMA.AFFWBD0EE | FLANGE WELD NECK ASME B16.5 CL300 RF | 50 | 50 |  | S40 | CL300 | A105 | AA7246306064 |  | 3.5 | 0 | 1
T100-PIPE-SW | HSWS01-SW-BHB-991-2-11B-NI | 11B-RHP | GASKETCL300:50 | GASKETCL300 | PMA.AAGFBD0EE | GASKET M.S.W ASME B16.20 PTF FILLER B16.5 CL300 RF | 50 | 50 |  |  | CL300 | SS304+PTFE | HY7240363058 |  | 0.11 | 0 | 2
T100-PIPE-SW | HSWS01-SW-BHB-991-2-11B-NI | 11B-RHP | GLVHO:50 | GLVHO | PMA.AAVHBDREE | GLOBE VALVE HO ASME B16.10 CL300 RF(16.5) | 50 | 50 |  |  | CL300 | A216GRWCB | AA7501428069 |  | 27.11 | 0 | 1
T100-PIPE-WB | HSAE01-WB-BHB-601-16-11C-HC | 11C-RHP | ELB90:400 | ELB90 | PMA.AAEA200PP | ELBOW LR 90 DEG ASME B16.9 BW | 400 | 400 |  | S10 |  | A234GRWPB | AA7242502420 |  | 59.59 | 0 | 7
T100-PIPE-WB | HSAE01-WB-BHB-601-16-11C-HC | 11C-RHP | EQTEE:400 | EQTEE | PMA.AATE200PP | TEE STRT ASME B16.9 BW | 400 | 400 | 400 | S10 |  | A234GRWPB | HY7242511429 |  | 90.8 | 0 | 1
T100-PIPE-WB | HSAE01-WB-BHB-601-16-11C-HC | 11C-RHP | GLVHO:25 | GLVHO | PMA.AAVH38RCC | GLOBE VALVE HO CL800 SW | 25 | 25 | 25 |  | CL800 | A105 | AA7501468605 |  | 3.5 | 0 | 1
T100-PIPE-WB | HSAE01-WB-BHB-601-16-11C-HC | 11C-RHP | HCPLNG:400_25 | HCPLNG | PMA.ABTH330PC | HALF COUPLING ASME B16.11 CL3000 SW | 400 | 400 | 25 |  | CL3000 | A105 | HY7242586062 |  | 0.34 | 0 | 1
T100-PIPE-WB | HSAE01-WB-BHB-601-16-11C-HC | 11C-RHP | PIPE:25 | PIPE | PMA.AAPS100CC | PIPE SMLS ASME B36.10 PE | 25 |  |  | S80 |  | A106GRB | AA1049355164 |  | 3.24 | 0.2 | 1
T100-PIPE-WB | HSAE01-WB-BHB-601-16-11C-HC | 11C-RHP | PIPE:400 | PIPE | PMA.AAPF100PP | PIPE EFSW ASME B36.10 PE | 400 |  |  | STD |  | A672GRB60 | HY1049457773 |  | 93.27 | 39.26 | 10
T100-PIPE-WB | HSAE01-WB-BHB-601-16-11C-HC | 11C-RHP | RSOT:400_350 | RSOT | PMA.00TT200PN | TEE SET ON REINFORCED (90 DEG) | 400 | 400 | 350 | [5 empty] | 0 | 0 | 2
T100-PIPE-WB | HSAE01-WB-BHB-602-6-11B-HC | 11B-RHP | CRDCR:150_100 | CRDCR | PMA.AARC200JG | RDCR CONC ASME B16.9 BW | 150 | 100 |  | S40XS40 |  | A234GRWPB | AA7242530350 |  | 3.9 | 0 | 1
T100-PIPE-WB | HSAE01-WB-BHB-602-6-11B-HC | 11B-RHP | CRDCR:250_150 | CRDCR | PMA.AARC200LJ | RDCR CONC ASME B16.9 BW | 250 | 150 |  | S20XS40 |  | A234GRWPB | AA7242530458 |  | 6.3 | 0 | 1
T100-PIPE-WB | HSAE01-WB-BHB-602-6-11B-HC | 11B-RHP | ELB45:150 | ELB45 | PMA.AAEB200JJ | ELBOW LR 45 DEG ASME B16.9 BW | 150 | 150 |  | S40 |  | A234GRWPB | HY7242566568 |  | 5.505 | 0 | 2
T100-PIPE-WB | HSAE01-WB-BHB-602-6-11B-HC | 11B-RHP | ELB90:100 | ELB90 | PMA.AAEA200GG | ELBOW LR 90 DEG ASME B16.9 BW | 100 | 100 |  | S40 |  | A234GRWPB | AA7242502217 |  | 4.23 | 0 | 3
T100-PIPE-WB | HSAE01-WB-BHB-602-6-11B-HC | 11B-RHP | ELB90:150 | ELB90 | PMA.AAEA200JJ | ELBOW LR 90 DEG ASME B16.9 BW | 150 | 150 |  | S40 |  | A234GRWPB | AA7242502276 |  | 11.01 | 0 | 17
T100-PIPE-WB | HSAE01-WB-BHB-602-6-11B-HC | 11B-RHP | EQTEE:150 | EQTEE | PMA.AATE200JJ | TEE STRT ASME B16.9 BW | 150 | 150 | 150 | S40 |  | A234GRWPB | AA7242511275 |  | 11 | 0 | 1
T100-PIPE-WB | HSAE01-WB-BHB-602-6-11B-HC | 11B-RHP | GTVHO:100 | GTVHO | PMA.AAVG2BRGG | GATE VALVE HO ASME B16.10 CL150 BW | 100 | 100 |  |  | CL150 | A216GRWCB | AA7521408683 |  | 58.1 | 0 | 1
T100-PIPE-WB | HSAE01-WB-BHB-602-6-11B-HC | 11B-RHP | GTVMO:150 | GTVMO | PMA.AAVG2BMJJ | GATE VALVE MO ASME B16.10 CL150 BW | 150 | 150 |  |  | CL150 | A216GRWCB |  |  | 0 | 0 | 1
T100-PIPE-WB | HSAE01-WB-BHB-602-6-11B-HC | 11B-RHP | PIPE:100 | PIPE | PMA.AAPS100GG | PIPE SMLS ASME B36.10 PE | 100 |  |  | S40 |  | A106GRB | AA1049355415 |  | 16.08 | 3.5 | 3
T100-PIPE-WB | HSAE01-WB-BHB-602-6-11B-HC | 11B-RHP | PIPE:150 | PIPE | PMA.AAPS100JJ | PIPE SMLS ASME B36.10 PE | 150 |  |  | S40 |  | A106GRB | AA1049355512 |  | 28.26 | 76.53 | 20
T100-PIPE-WB | HSAE01-WB-BHB-603-14-11C-HC | 11C-RHP | ELB90:350 | ELB90 | PMA.AAEA200NN | ELBOW LR 90 DEG ASME B16.9 BW | 350 | 350 |  | S20 |  | A234GRWPB | HY7242502802 |  | 56.36 | 0 | 5
T100-PIPE-WB | HSAE01-WB-BHB-603-14-11C-HC | 11C-RHP | FLNG:350 | FLNG | PMA.AFFWBB0NN | FLANGE WELD NECK ASME B16.5 CL150 RF | 350 | 350 |  | S20 | CL150 | A105 |  |  | 48.9 | 0 | 2
T100-PIPE-WB | HSAE01-WB-BHB-603-14-11C-HC | 11C-RHP | FLNGSORF:350 | FLNGSORF | PMA.AFFSBB0NN | FLANGE SLIP-ON ASME B16.5 CL150 RF | 350 | 350 |  |  | CL150 | A105 | AA7246101160 |  | 41 | 0 | 1
T100-PIPE-WB | HSAE01-WB-BHB-603-14-11C-HC | 11C-RHP | GASKET:350 | GASKET | PMA.AAGFBB0NN | GASKET M.S.W ASME B16.20 GRAPHITE FILLER B16.5 CL150 RF | 350 | 350 |  |  | CL150 | SS304+GRAPH | HY7240364089 |  | 1.57 | 0 | 3
T100-PIPE-WB | HSAE01-WB-BHB-603-14-11C-HC | 11C-RHP | GLVHO:20 | GLVHO | PMA.AAVH38RBB | GLOBE VALVE HO CL800 SW | 20 | 20 | 20 |  | CL800 | A105 | AA7501468591 |  | 2 | 0 | 1
T100-PIPE-WB | HSAE01-WB-BHB-603-14-11C-HC | 11C-RHP | GLVHO:25 | GLVHO | PMA.AAVH38RCC | GLOBE VALVE HO CL800 SW | 25 | 25 | 25 |  | CL800 | A105 | AA7501468605 |  | 3.5 | 0 | 3
T100-PIPE-WB | HSAE01-WB-BHB-603-14-11C-HC | 11C-RHP | GTVGO:350 | GTVGO | PMA.AAVG2BGNN | GATE VALVE GO CL150 BW | 350 | 350 |  |  | CL150 | A216GRWCB | HY7521408748 |  | 492 | 0 | 1
T100-PIPE-WB | HSAE01-WB-BHB-603-14-11C-HC | 11C-RHP | HCPLNG:350_20 | HCPLNG | PMA.ABTH330NB | HALF COUPLING ASME B16.11 CL3000 SW | 350 | 350 | 20 |  | CL3000 | A105 | HY7242586054 |  | 0.2 | 0 | 1
T100-PIPE-WB | HSAE01-WB-BHB-603-14-11C-HC | 11C-RHP | HCPLNG:350_25 | HCPLNG | PMA.ABTH330NC | HALF COUPLING ASME B16.11 CL3000 SW | 350 | 350 | 25 |  | CL3000 | A105 | HY7242586062 |  | 0.34 | 0 | 3
T100-PIPE-WB | HSAE01-WB-BHB-603-14-11C-HC | 11C-RHP | INSTPT:20 | INSTPT | PMA.00MP30TBB | PRESSURE TRANSMITTER SW | 20 | [7 empty] | 0 | 0 | 1
T100-PIPE-WB | HSAE01-WB-BHB-603-14-11C-HC | 11C-RHP | PCOMPFLGD:350 | PCOMPFLGD | PMA.00MUBB0NN | PIPING COMPONENT (USER DEFINED) CL150 RF(B16.5) | 350 | 350 |  |  | CL150 | A234GRWPB |  |  | 0 | 0 | 1
T100-PIPE-WB | HSAE01-WB-BHB-603-14-11C-HC | 11C-RHP | PIPE:20 | PIPE | PMA.AAPS100BB | PIPE SMLS ASME B36.10 PE | 20 |  |  | S80 |  | A106GRB | AA1049355121 |  | 2.2 | 0.2 | 1
T100-PIPE-WB | HSAE01-WB-BHB-603-14-11C-HC | 11C-RHP | PIPE:25 | PIPE | PMA.AAPS100CC | PIPE SMLS ASME B36.10 PE | 25 |  |  | S80 |  | A106GRB | AA1049355164 |  | 3.24 | 0.6 | 3
T100-PIPE-WB | HSAE01-WB-BHB-603-14-11C-HC | 11C-RHP | PIPE:350 | PIPE | PMA.AAPF100NN | PIPE EFSW ASME B36.10 PE | 350 |  |  | S20 |  | A672GRB60 | HY1049457757 |  | 67.91 | 13.85 | 11
T100-PIPE-WB | HSAE01-WB-BHB-605-12-21C-HC | 21C-RHP | CRDCR:300_200 | CRDCR | PMA.AARC200MK | RDCR CONC ASME B16.9 BW | 300 | 200 |  | STDXS40 |  | A234GRWPB | HY7242682819 |  | 16 | 0 | 1
T100-PIPE-WB | HSAE01-WB-BHB-605-12-21C-HC | 21C-RHP | CRDCR:300_250 | CRDCR | PMA.AARC200ML | RDCR CONC ASME B16.9 BW | 300 | 250 |  | STDXS40 |  | A234GRWPB | HY7242682851 |  | 16.6 | 0 | 1
T100-PIPE-WB | HSAE01-WB-BHB-605-12-21C-HC | 21C-RHP | ELB90:300 | ELB90 | PMA.AAEA200MM | ELBOW LR 90 DEG ASME B16.9 BW | 300 | 300 |  | STD |  | A234GRWPB | HY7242502829 |  | 55.68 | 0 | 6
T100-PIPE-WB | HSAE01-WB-BHB-605-12-21C-HC | 21C-RHP | FLNG:300 | FLNG | PMA.AFFWBD0MM | FLANGE WELD NECK ASME B16.5 CL300 RF | 300 | 300 |  | STD | CL300 | A105 |  |  | 63.67 | 0 | 2
T100-PIPE-WB | HSAE01-WB-BHB-605-12-21C-HC | 21C-RHP | FLNGSORF:200 | FLNGSORF | PMA.AFFSBD0KK | FLANGE SLIP-ON ASME B16.5 CL300 RF | 200 | 200 |  |  | CL300 | A105 | AA7246106138 |  | 26 | 0 | 1
T100-PIPE-WB | HSAE01-WB-BHB-605-12-21C-HC | 21C-RHP | FLNGSORF:250 | FLNGSORF | PMA.AFFSBD0LL | FLANGE SLIP-ON ASME B16.5 CL300 RF | 250 | 250 |  |  | CL300 | A105 | AA7246106146 |  | 36 | 0 | 1
T100-PIPE-WB | HSAE01-WB-BHB-605-12-21C-HC | 21C-RHP | GASKET:200 | GASKET | PMA.AAGFBD0KK | GASKET M.S.W ASME B16.20 GRAPHITE FILLER B16.5 CL300 RF | 200 | 200 |  |  | CL300 | SS304+GRAPH | HY7240365093 |  | 0.73 | 0 | 1
T100-PIPE-WB | HSAE01-WB-BHB-605-12-21C-HC | 21C-RHP | GASKET:250 | GASKET | PMA.AAGFBD0LL | GASKET M.S.W ASME B16.20 GRAPHITE FILLER B16.5 CL300 RF | 250 | 250 |  |  | CL300 | SS304+GRAPH | HY7240365107 |  | 1.14 | 0 | 1
T100-PIPE-WB | HSAE01-WB-BHB-605-12-21C-HC | 21C-RHP | GASKET:300 | GASKET | PMA.AAGFBD0MM | GASKET M.S.W ASME B16.20 GRAPHITE FILLER B16.5 CL300 RF | 300 | 300 |  |  | CL300 | SS304+GRAPH | HY7240365115 |  | 1.41 | 0 | 1
T100-PIPE-WB | HSAE01-WB-BHB-605-12-21C-HC | 21C-RHP | GLVHO:20 | GLVHO | PMA.AAVH38RBB | GLOBE VALVE HO CL800 SW | 20 | 20 | 20 |  | CL800 | A105 | AA7501468591 |  | 2 | 0 | 2
T100-PIPE-WB | HSAE01-WB-BHB-605-12-21C-HC | 21C-RHP | GLVHO:25 | GLVHO | PMA.AAVH38RCC | GLOBE VALVE HO CL800 SW | 25 | 25 | 25 |  | CL800 | A105 | AA7501468605 |  | 3.5 | 0 | 2
T100-PIPE-WB | HSAE01-WB-BHB-605-12-21C-HC | 21C-RHP | HCPLNG:300_20 | HCPLNG | PMA.ABTH330MB | HALF COUPLING ASME B16.11 CL3000 SW | 300 | 300 | 20 |  | CL3000 | A105 | HY7242586054 |  | 0.2 | 0 | 2
T100-PIPE-WB | HSAE01-WB-BHB-605-12-21C-HC | 21C-RHP | HCPLNG:300_25 | HCPLNG | PMA.ABTH330MC | HALF COUPLING ASME B16.11 CL3000 SW | 300 | 300 | 25 |  | CL3000 | A105 | HY7242586062 |  | 0.34 | 0 | 2
T100-PIPE-WB | HSAE01-WB-BHB-605-12-21C-HC | 21C-RHP | INSTPT:20 | INSTPT | PMA.00MP30TBB | PRESSURE TRANSMITTER SW | 20 | [7 empty] | 0 | 0 | 2
T100-PIPE-WB | HSAE01-WB-BHB-605-12-21C-HC | 21C-RHP | INSTTTSCRD:25 | INSTTTSCRD | PMA.VTMT00TCC | TT BECHTEL TYPE-T/MT THRD | 25 | [7 empty] | 0 | 0 | 2
T100-PIPE-WB | HSAE01-WB-BHB-605-12-21C-HC | 21C-RHP | PCOMPBW:300 | PCOMPBW | PMA.00MU200MM | PIPING COMPONENT (USER DEFINED) BW | 300 | 300 |  |  |  | A234GRWPB |  |  | 0 | 0 | 1
T100-PIPE-WB | HSAE01-WB-BHB-605-12-21C-HC | 21C-RHP | PIPE:20 | PIPE | PMA.AAPS100BB | PIPE SMLS ASME B36.10 PE | 20 |  |  | S80 |  | A106GRB | AA1049355121 |  | 2.2 | 0.4 | 2
T100-PIPE-WB | HSAE01-WB-BHB-605-12-21C-HC | 21C-RHP | PIPE:25 | PIPE | PMA.AAPS100CC | PIPE SMLS ASME B36.10 PE | 25 |  |  | S80 |  | A106GRB | AA1049355164 |  | 3.24 | 0.4 | 2
T100-PIPE-WB | HSAE01-WB-BHB-605-12-21C-HC | 21C-RHP | PIPE:50 | PIPE | PMA.AAPS100EE | PIPE SMLS ASME B36.10 PE | 50 |  |  | S40 |  | A106GRB | AA1049355270 |  | 5.44 | 0.2 | 1
T100-PIPE-WB | HSAE01-WB-BHB-605-12-21C-HC | 21C-RHP | PIPE:200 | PIPE | PMA.AAPS100KK | PIPE SMLS ASME B36.10 PE | 200 |  |  | S40 |  | A106GRB | AA1049355580 |  | 42.55 | 0.2 | 1
T100-PIPE-WB | HSAE01-WB-BHB-605-12-21C-HC | 21C-RHP | PIPE:250 | PIPE | PMA.AAPS100LL | PIPE SMLS ASME B36.10 PE | 250 |  |  | S40 |  | A106GRB | AA1049355687 |  | 60.29 | 0.2 | 1
T100-PIPE-WB | HSAE01-WB-BHB-605-12-21C-HC | 21C-RHP | PIPE:300 | PIPE | PMA.AAPS100MM | PIPE SMLS ASME B36.10 PE | 300 |  |  | STD |  | A106GRB | AA1049355741 |  | 73.88 | 16.47 | 15
T100-PIPE-WB | HSAE01-WB-BHB-605-12-21C-HC | 21C-RHP | RSOT:300_50 | RSOT | PMA.00TT200ME | TEE SET ON REINFORCED (90 DEG) | 300 | 300 | 50 | [5 empty] | 0 | 0 | 1
T100-PIPE-WB | HSAE01-WB-BHB-605-12-21C-HC | 21C-RHP | TSTUB:300_25 | TSTUB | PMA.VTTJ50TBMC | TEMP STUB BECHTEL TYPE-T 1 1/4 NPT THRD" | 300 | 300 | 25 |  |  | A105 |  |  | 0 | 0 | 2
T100-PIPE-WB | HSAE01-WB-BHB-606-10-51C-HC | 51C-RHP | CRDCR:250_150 | CRDCR | PMA.AARC200LJ | RDCR CONC ASME B16.9 BW | 250 | 150 |  | S160XS160 |  | A234GRWPC |  |  | 30.6 | 0 | 1
T100-PIPE-WB | HSAE01-WB-BHB-606-10-51C-HC | 51C-RHP | CRDCR:350_250 | CRDCR | PMA.AARC200NL | RDCR CONC ASME B16.9 BW | 350 | 250 |  | T38XS160 |  | A234GRWPC |  |  | 0 | 0 | 1
T100-PIPE-WB | HSAE01-WB-BHB-606-10-51C-HC | 51C-RHP | ELB90:25 | ELB90 | PMA.ABEA360CC | ELBOW 90 DEG LR ASME B16.11 CL6000 SW | 25 | 25 |  |  | CL6000 | A234GRWPB |  |  | 1.1 | 0 | 2
T100-PIPE-WB | HSAE01-WB-BHB-606-10-51C-HC | 51C-RHP | ELB90:250 | ELB90 | PMA.AAEA200LL | ELBOW LR 90 DEG ASME B16.9 BW | 250 | 250 |  | S160 |  | A234GRWPC |  |  | 105.89 | 0 | 5
T100-PIPE-WB | HSAE01-WB-BHB-606-10-51C-HC | 51C-RHP | GLVHO:20 | GLVHO | PMA.AAVH3HRBB | GLOBE VALVE HO CL1500 SW | 20 | 20 | 20 |  | CL1500 | A105 | AA7501508593 |  | 3.2 | 0 | 4
T100-PIPE-WB | HSAE01-WB-BHB-606-10-51C-HC | 51C-RHP | GLVHO:25 | GLVHO | PMA.AAVH3HRCC | GLOBE VALVE HO CL1500 SW | 25 | 25 | 25 |  | CL1500 | A105 | AA7501508607 |  | 5.6 | 0 | 4
T100-PIPE-WB | HSAE01-WB-BHB-606-10-51C-HC | 51C-RHP | GTVGO:250 | GTVGO | PMA.AAVG2HGLL | GATE VALVE GO ASME B16.10 CL1500 BW | 250 | 250 |  |  | CL1500 | A216GRWCC |  |  | 850 | 0 | 1
T100-PIPE-WB | HSAE01-WB-BHB-606-10-51C-HC | 51C-RHP | GTVMO:250 | GTVMO | PMA.AAVG2HMLL | GATE VALVE MO ASME B16.10 CL1500 BW | 250 | 250 |  |  | CL1500 | A216GRWCC |  |  | 1150 | 0 | 1
T100-PIPE-WB | HSAE01-WB-BHB-606-10-51C-HC | 51C-RHP | INSTPG:20 | INSTPG | PMA.00MP20GBB | PRESSURE GAUGE BW | 20 | [7 empty] | 0 | 0 | 1
T100-PIPE-WB | HSAE01-WB-BHB-606-10-51C-HC | 51C-RHP | INSTPT:20 | INSTPT | PMA.00MP20TBB | PRESSURE TRANSMITTER BW | 20 | [7 empty] | 0 | 0 | 1
T100-PIPE-WB | HSAE01-WB-BHB-606-10-51C-HC | 51C-RHP | INSTTGSCRD:25 | INSTTGSCRD | PMA.VTMT00GCC | TG BECHTEL TYPE-T/MT THRD | 25 | [7 empty] | 0 | 0 | 1
T100-PIPE-WB | HSAE01-WB-BHB-606-10-51C-HC | 51C-RHP | INSTTTSCRD:25 | INSTTTSCRD | PMA.VTMT00TCC | TT BECHTEL TYPE-T/MT THRD | 25 | [7 empty] | 0 | 0 | 2
T100-PIPE-WB | HSAE01-WB-BHB-606-10-51C-HC | 51C-RHP | PIPE:20 | PIPE | PMA.AAPS100BB | PIPE SMLS ASME B36.10 PE | 20 |  |  | S80 |  | A106GRB | AA1049355121 |  | 2.2 | 0.7 | 4
T100-PIPE-WB | HSAE01-WB-BHB-606-10-51C-HC | 51C-RHP | PIPE:25 | PIPE | PMA.AAPS100CC | PIPE SMLS ASME B36.10 PE | 25 |  |  | S80 |  | A106GRB | AA1049355164 |  | 3.24 | 1.2 | 6
T100-PIPE-WB | HSAE01-WB-BHB-606-10-51C-HC | 51C-RHP | PIPE:250 | PIPE | PMA.AAPS100LL | PIPE SMLS ASME B36.10 PE | 250 |  |  | T28 |  | A106GRC |  |  | 169.25 | 11.19 | 15
T100-PIPE-WB | HSAE01-WB-BHB-606-10-51C-HC | 51C-RHP | SCV:250 | SCV | PMA.AAVJ2H0LL | SWING CHECK VALVE CL1500 BW | 250 | 250 |  |  | CL1500 | A216GRWCC |  |  | 465 | 0 | 1
T100-PIPE-WB | HSAE01-WB-BHB-606-10-51C-HC | 51C-RHP | TSTUB:250_25 | TSTUB | PMA.VTTJMHMLC | TEMP STUB BECHTEL TYPE-MT (CL1500) 1 3/4 UN-8 MC THRD" | 250 | 250 | 25 |  | CL1500 | A105 |  |  | 0 | 0 | 3
T100-PIPE-WB | HSAE01-WB-BHB-606-10-51C-HC | 51C-RHP | WELDOLET:250_20 | WELDOLET | PMA.MATW2RRLB | WELDOLET REDUCING (MSS-SP-97) XXS BW | 250 | 250 | 20 |  | XXS | A105 | GT9757315133 |  | 0.32 | 0 | 2
T100-PIPE-WB | HSAE01-WB-BHB-606-10-51C-HC | 51C-RHP | WELDOLET:250_25 | WELDOLET | PMA.MATW2RRLC | WELDOLET REDUCING (MSS-SP-97) XXS BW | 250 | 250 | 25 |  | XXS | A105 | GT9757315206 |  | 0.32 | 0 | 2
T100-PIPE-WB | HSAE01-WB-BHB-606-10-51C-HC | 51C-RHP | WELDOLET:250_100 | WELDOLET | PMA.MATW2RRLG | WELDOLET REDUCING (MSS-SP-97) XXS BW | 250 | 250 | 100 |  | XXS | A105 | GT9757315427 |  | 4.76 | 0 | 1
T100-PIPE-WB | HSAE01-WB-BHB-607-4-51C-HC | 51C-RHP | CV:100 | CV | PMA.UAVC2HPHGG | GLOBE TYPE CONTROL VALVE CL1500 BW | 100 | 100 |  |  | CL1500 | A216GRWCB |  |  | 0 | 0 | 1
T100-PIPE-WB | HSAE01-WB-BHB-607-4-51C-HC | 51C-RHP | ELB45:100 | ELB45 | PMA.AAEB200GG | ELBOW LR 45 DEG ASME B16.9 BW | 100 | 100 |  | S160 |  | A234GRWPB | HY7242566452 |  | 4.29 | 0 | 1
T100-PIPE-WB | HSAE01-WB-BHB-607-4-51C-HC | 51C-RHP | ELB90:100 | ELB90 | PMA.AAEA200GG | ELBOW LR 90 DEG ASME B16.9 BW | 100 | 100 |  | S160 |  | A234GRWPB | AA7242502241 |  | 8.58 | 0 | 11
T100-PIPE-WB | HSAE01-WB-BHB-607-4-51C-HC | 51C-RHP | FLNG:100 | FLNG | PMA.AFFWRH0GG | FLANGE WELD NECK ASME B16.5 CL1500 RJ | 100 | 100 |  | S160 | CL1500 | A105 | AA7246326308 |  | 31.38 | 0 | 2
T100-PIPE-WB | HSAE01-WB-BHB-607-4-51C-HC | 51C-RHP | GASKET:100 | GASKET | PMA.AAGRRH0GG | GASKET R TYPE RING ASME B16.20 CL1500 RJ (B16.5) | 100 | 100 |  |  | CL1500 | SOFTIRON | AA7240341291 |  | 0.67 | 0 | 1
T100-PIPE-WB | HSAE01-WB-BHB-607-4-51C-HC | 51C-RHP | GLVHO:25 | GLVHO | PMA.AAVH3HRCC | GLOBE VALVE HO CL1500 SW | 25 | 25 | 25 |  | CL1500 | A105 | AA7501508607 |  | 5.6 | 0 | 2
T100-PIPE-WB | HSAE01-WB-BHB-607-4-51C-HC | 51C-RHP | GTVHO:100 | GTVHO | PMA.AAVG2HRGG | GATE VALVE HO ASME B16.10 CL1500 BW | 100 | 100 |  |  | CL1500 | A216GRWCC |  |  | 147 | 0 | 1
T100-PIPE-WB | HSAE01-WB-BHB-607-4-51C-HC | 51C-RHP | PIPE:25 | PIPE | PMA.AAPS100CC | PIPE SMLS ASME B36.10 PE | 25 |  |  | S80 |  | A106GRB | AA1049355164 |  | 3.24 | 0.3 | 2
T100-PIPE-WB | HSAE01-WB-BHB-607-4-51C-HC | 51C-RHP | PIPE:100 | PIPE | PMA.AAPS100GG | PIPE SMLS ASME B36.10 PE | 100 |  |  | S160 |  | A106GRB | AA1049355440 |  | 33.54 | 26.83 | 15
T100-PIPE-WB | HSAE01-WB-BHB-607-4-51C-HC | 51C-RHP | SCV:100 | SCV | PMA.AAVJ2H0GG | SWING CHECK VALVE CL1500 BW | 100 | 100 |  |  | CL1500 | A216GRWCC |  |  | 60 | 0 | 1
T100-PIPE-WB | HSAE01-WB-BHB-607-4-51C-HC | 51C-RHP | WELDOLET:100_25 | WELDOLET | PMA.MATW2RRGC | WELDOLET REDUCING (MSS-SP-97) XXS BW | 100 | 100 | 25 |  | XXS | A105 | GT9757315176 |  | 0.32 | 0 | 1
T100-PIPE-WB | HSAE01-WB-BHB-608-14-11C-HC | 11C-RHP | ELB90:350 | ELB90 | PMA.AAEA200NN | ELBOW LR 90 DEG ASME B16.9 BW | 350 | 350 |  | S20 |  | A234GRWPB | HY7242502802 |  | 56.36 | 0 | 5
T100-PIPE-WB | HSAE01-WB-BHB-608-14-11C-HC | 11C-RHP | FLNG:350 | FLNG | PMA.AFFWBB0NN | FLANGE WELD NECK ASME B16.5 CL150 RF | 350 | 350 |  | S20 | CL150 | A105 |  |  | 48.9 | 0 | 2
T100-PIPE-WB | HSAE01-WB-BHB-608-14-11C-HC | 11C-RHP | FLNGSORF:350 | FLNGSORF | PMA.AFFSBB0NN | FLANGE SLIP-ON ASME B16.5 CL150 RF | 350 | 350 |  |  | CL150 | A105 | AA7246101160 |  | 41 | 0 | 1
T100-PIPE-WB | HSAE01-WB-BHB-608-14-11C-HC | 11C-RHP | GASKET:350 | GASKET | PMA.AAGFBB0NN | GASKET M.S.W ASME B16.20 GRAPHITE FILLER B16.5 CL150 RF | 350 | 350 |  |  | CL150 | SS304+GRAPH | HY7240364089 |  | 1.57 | 0 | 3
T100-PIPE-WB | HSAE01-WB-BHB-608-14-11C-HC | 11C-RHP | GLVHO:20 | GLVHO | PMA.AAVH38RBB | GLOBE VALVE HO CL800 SW | 20 | 20 | 20 |  | CL800 | A105 | AA7501468591 |  | 2 | 0 | 1
T100-PIPE-WB | HSAE01-WB-BHB-608-14-11C-HC | 11C-RHP | GLVHO:25 | GLVHO | PMA.AAVH38RCC | GLOBE VALVE HO CL800 SW | 25 | 25 | 25 |  | CL800 | A105 | AA7501468605 |  | 3.5 | 0 | 3
T100-PIPE-WB | HSAE01-WB-BHB-608-14-11C-HC | 11C-RHP | GTVGO:350 | GTVGO | PMA.AAVG2BGNN | GATE VALVE GO CL150 BW | 350 | 350 |  |  | CL150 | A216GRWCB | HY7521408748 |  | 492 | 0 | 1
T100-PIPE-WB | HSAE01-WB-BHB-608-14-11C-HC | 11C-RHP | HCPLNG:350_20 | HCPLNG | PMA.ABTH330NB | HALF COUPLING ASME B16.11 CL3000 SW | 350 | 350 | 20 |  | CL3000 | A105 | HY7242586054 |  | 0.2 | 0 | 1
T100-PIPE-WB | HSAE01-WB-BHB-608-14-11C-HC | 11C-RHP | HCPLNG:350_25 | HCPLNG | PMA.ABTH330NC | HALF COUPLING ASME B16.11 CL3000 SW | 350 | 350 | 25 |  | CL3000 | A105 | HY7242586062 |  | 0.34 | 0 | 3
T100-PIPE-WB | HSAE01-WB-BHB-608-14-11C-HC | 11C-RHP | INSTPT:20 | INSTPT | PMA.00MP30TBB | PRESSURE TRANSMITTER SW | 20 | [7 empty] | 0 | 0 | 1
T100-PIPE-WB | HSAE01-WB-BHB-608-14-11C-HC | 11C-RHP | PCOMPFLGD:350 | PCOMPFLGD | PMA.00MUBB0NN | PIPING COMPONENT (USER DEFINED) CL150 RF(B16.5) | 350 | 350 |  |  | CL150 | A234GRWPB |  |  | 0 | 0 | 1
T100-PIPE-WB | HSAE01-WB-BHB-608-14-11C-HC | 11C-RHP | PIPE:20 | PIPE | PMA.AAPS100BB | PIPE SMLS ASME B36.10 PE | 20 |  |  | S80 |  | A106GRB | AA1049355121 |  | 2.2 | 0.2 | 1
T100-PIPE-WB | HSAE01-WB-BHB-608-14-11C-HC | 11C-RHP | PIPE:25 | PIPE | PMA.AAPS100CC | PIPE SMLS ASME B36.10 PE | 25 |  |  | S80 |  | A106GRB | AA1049355164 |  | 3.24 | 0.6 | 3
T100-PIPE-WB | HSAE01-WB-BHB-608-14-11C-HC | 11C-RHP | PIPE:350 | PIPE | PMA.AAPF100NN | PIPE EFSW ASME B36.10 PE | 350 |  |  | S20 |  | A672GRB60 | HY1049457757 |  | 67.91 | 13.35 | 11
T100-PIPE-WB | HSAE01-WB-BHB-610-12-21C-HC | 21C-RHP | CRDCR:300_200 | CRDCR | PMA.AARC200MK | RDCR CONC ASME B16.9 BW | 300 | 200 |  | STDXS40 |  | A234GRWPB | HY7242682819 |  | 16 | 0 | 1
T100-PIPE-WB | HSAE01-WB-BHB-610-12-21C-HC | 21C-RHP | CRDCR:300_250 | CRDCR | PMA.AARC200ML | RDCR CONC ASME B16.9 BW | 300 | 250 |  | STDXS40 |  | A234GRWPB | HY7242682851 |  | 16.6 | 0 | 1
T100-PIPE-WB | HSAE01-WB-BHB-610-12-21C-HC | 21C-RHP | ELB90:300 | ELB90 | PMA.AAEA200MM | ELBOW LR 90 DEG ASME B16.9 BW | 300 | 300 |  | STD |  | A234GRWPB | HY7242502829 |  | 55.68 | 0 | 6
T100-PIPE-WB | HSAE01-WB-BHB-610-12-21C-HC | 21C-RHP | FLNG:300 | FLNG | PMA.AFFWBD0MM | FLANGE WELD NECK ASME B16.5 CL300 RF | 300 | 300 |  | STD | CL300 | A105 |  |  | 63.67 | 0 | 2
T100-PIPE-WB | HSAE01-WB-BHB-610-12-21C-HC | 21C-RHP | FLNGSORF:200 | FLNGSORF | PMA.AFFSBD0KK | FLANGE SLIP-ON ASME B16.5 CL300 RF | 200 | 200 |  |  | CL300 | A105 | AA7246106138 |  | 26 | 0 | 1
T100-PIPE-WB | HSAE01-WB-BHB-610-12-21C-HC | 21C-RHP | FLNGSORF:250 | FLNGSORF | PMA.AFFSBD0LL | FLANGE SLIP-ON ASME B16.5 CL300 RF | 250 | 250 |  |  | CL300 | A105 | AA7246106146 |  | 36 | 0 | 1
T100-PIPE-WB | HSAE01-WB-BHB-610-12-21C-HC | 21C-RHP | GASKET:200 | GASKET | PMA.AAGFBD0KK | GASKET M.S.W ASME B16.20 GRAPHITE FILLER B16.5 CL300 RF | 200 | 200 |  |  | CL300 | SS304+GRAPH | HY7240365093 |  | 0.73 | 0 | 1
T100-PIPE-WB | HSAE01-WB-BHB-610-12-21C-HC | 21C-RHP | GASKET:250 | GASKET | PMA.AAGFBD0LL | GASKET M.S.W ASME B16.20 GRAPHITE FILLER B16.5 CL300 RF | 250 | 250 |  |  | CL300 | SS304+GRAPH | HY7240365107 |  | 1.14 | 0 | 1
T100-PIPE-WB | HSAE01-WB-BHB-610-12-21C-HC | 21C-RHP | GASKET:300 | GASKET | PMA.AAGFBD0MM | GASKET M.S.W ASME B16.20 GRAPHITE FILLER B16.5 CL300 RF | 300 | 300 |  |  | CL300 | SS304+GRAPH | HY7240365115 |  | 1.41 | 0 | 1
T100-PIPE-WB | HSAE01-WB-BHB-610-12-21C-HC | 21C-RHP | GLVHO:20 | GLVHO | PMA.AAVH38RBB | GLOBE VALVE HO CL800 SW | 20 | 20 | 20 |  | CL800 | A105 | AA7501468591 |  | 2 | 0 | 2
T100-PIPE-WB | HSAE01-WB-BHB-610-12-21C-HC | 21C-RHP | GLVHO:25 | GLVHO | PMA.AAVH38RCC | GLOBE VALVE HO CL800 SW | 25 | 25 | 25 |  | CL800 | A105 | AA7501468605 |  | 3.5 | 0 | 2
T100-PIPE-WB | HSAE01-WB-BHB-610-12-21C-HC | 21C-RHP | HCPLNG:300_20 | HCPLNG | PMA.ABTH330MB | HALF COUPLING ASME B16.11 CL3000 SW | 300 | 300 | 20 |  | CL3000 | A105 | HY7242586054 |  | 0.2 | 0 | 2
T100-PIPE-WB | HSAE01-WB-BHB-610-12-21C-HC | 21C-RHP | HCPLNG:300_25 | HCPLNG | PMA.ABTH330MC | HALF COUPLING ASME B16.11 CL3000 SW | 300 | 300 | 25 |  | CL3000 | A105 | HY7242586062 |  | 0.34 | 0 | 2
T100-PIPE-WB | HSAE01-WB-BHB-610-12-21C-HC | 21C-RHP | INSTPT:20 | INSTPT | PMA.00MP30TBB | PRESSURE TRANSMITTER SW | 20 | [7 empty] | 0 | 0 | 2
T100-PIPE-WB | HSAE01-WB-BHB-610-12-21C-HC | 21C-RHP | INSTTTSCRD:25 | INSTTTSCRD | PMA.VTMT00TCC | TT BECHTEL TYPE-T/MT THRD | 25 | [7 empty] | 0 | 0 | 2
T100-PIPE-WB | HSAE01-WB-BHB-610-12-21C-HC | 21C-RHP | PCOMPBW:300 | PCOMPBW | PMA.00MU200MM | PIPING COMPONENT (USER DEFINED) BW | 300 | 300 |  |  |  | A234GRWPB |  |  | 0 | 0 | 1
T100-PIPE-WB | HSAE01-WB-BHB-610-12-21C-HC | 21C-RHP | PIPE:20 | PIPE | PMA.AAPS100BB | PIPE SMLS ASME B36.10 PE | 20 |  |  | S80 |  | A106GRB | AA1049355121 |  | 2.2 | 0.4 | 2
T100-PIPE-WB | HSAE01-WB-BHB-610-12-21C-HC | 21C-RHP | PIPE:25 | PIPE | PMA.AAPS100CC | PIPE SMLS ASME B36.10 PE | 25 |  |  | S80 |  | A106GRB | AA1049355164 |  | 3.24 | 0.4 | 2
T100-PIPE-WB | HSAE01-WB-BHB-610-12-21C-HC | 21C-RHP | PIPE:50 | PIPE | PMA.AAPS100EE | PIPE SMLS ASME B36.10 PE | 50 |  |  | S40 |  | A106GRB | AA1049355270 |  | 5.44 | 0.2 | 1
T100-PIPE-WB | HSAE01-WB-BHB-610-12-21C-HC | 21C-RHP | PIPE:200 | PIPE | PMA.AAPS100KK | PIPE SMLS ASME B36.10 PE | 200 |  |  | S40 |  | A106GRB | AA1049355580 |  | 42.55 | 0.2 | 1
T100-PIPE-WB | HSAE01-WB-BHB-610-12-21C-HC | 21C-RHP | PIPE:250 | PIPE | PMA.AAPS100LL | PIPE SMLS ASME B36.10 PE | 250 |  |  | S40 |  | A106GRB | AA1049355687 |  | 60.29 | 0.2 | 1
T100-PIPE-WB | HSAE01-WB-BHB-610-12-21C-HC | 21C-RHP | PIPE:300 | PIPE | PMA.AAPS100MM | PIPE SMLS ASME B36.10 PE | 300 |  |  | STD |  | A106GRB | AA1049355741 |  | 73.88 | 16.47 | 15
T100-PIPE-WB | HSAE01-WB-BHB-610-12-21C-HC | 21C-RHP | RSOT:300_50 | RSOT | PMA.00TT200ME | TEE SET ON REINFORCED (90 DEG) | 300 | 300 | 50 | [5 empty] | 0 | 0 | 1
T100-PIPE-WB | HSAE01-WB-BHB-610-12-21C-HC | 21C-RHP | TSTUB:300_25 | TSTUB | PMA.VTTJ50TBMC | TEMP STUB BECHTEL TYPE-T 1 1/4 NPT THRD" | 300 | 300 | 25 |  |  | A105 |  |  | 0 | 0 | 2
T100-PIPE-WB | HSAE01-WB-BHB-611-10-51C-HC | 51C-RHP | CRDCR:250_150 | CRDCR | PMA.AARC200LJ | RDCR CONC ASME B16.9 BW | 250 | 150 |  | S160XS160 |  | A234GRWPC |  |  | 30.6 | 0 | 1
T100-PIPE-WB | HSAE01-WB-BHB-611-10-51C-HC | 51C-RHP | CRDCR:350_250 | CRDCR | PMA.AARC200NL | RDCR CONC ASME B16.9 BW | 350 | 250 |  | T38XS160 |  | A234GRWPC |  |  | 0 | 0 | 1
T100-PIPE-WB | HSAE01-WB-BHB-611-10-51C-HC | 51C-RHP | ELB90:25 | ELB90 | PMA.ABEA360CC | ELBOW 90 DEG LR ASME B16.11 CL6000 SW | 25 | 25 |  |  | CL6000 | A234GRWPB |  |  | 1.1 | 0 | 2
T100-PIPE-WB | HSAE01-WB-BHB-611-10-51C-HC | 51C-RHP | ELB90:250 | ELB90 | PMA.AAEA200LL | ELBOW LR 90 DEG ASME B16.9 BW | 250 | 250 |  | S160 |  | A234GRWPC |  |  | 105.89 | 0 | 5
T100-PIPE-WB | HSAE01-WB-BHB-611-10-51C-HC | 51C-RHP | GLVHO:20 | GLVHO | PMA.AAVH3HRBB | GLOBE VALVE HO CL1500 SW | 20 | 20 | 20 |  | CL1500 | A105 | AA7501508593 |  | 3.2 | 0 | 4
T100-PIPE-WB | HSAE01-WB-BHB-611-10-51C-HC | 51C-RHP | GLVHO:25 | GLVHO | PMA.AAVH3HRCC | GLOBE VALVE HO CL1500 SW | 25 | 25 | 25 |  | CL1500 | A105 | AA7501508607 |  | 5.6 | 0 | 4
T100-PIPE-WB | HSAE01-WB-BHB-611-10-51C-HC | 51C-RHP | GTVGO:250 | GTVGO | PMA.AAVG2HGLL | GATE VALVE GO ASME B16.10 CL1500 BW | 250 | 250 |  |  | CL1500 | A216GRWCC |  |  | 850 | 0 | 1
T100-PIPE-WB | HSAE01-WB-BHB-611-10-51C-HC | 51C-RHP | GTVMO:250 | GTVMO | PMA.AAVG2HMLL | GATE VALVE MO ASME B16.10 CL1500 BW | 250 | 250 |  |  | CL1500 | A216GRWCC |  |  | 1150 | 0 | 1
T100-PIPE-WB | HSAE01-WB-BHB-611-10-51C-HC | 51C-RHP | INSTPG:20 | INSTPG | PMA.00MP20GBB | PRESSURE GAUGE BW | 20 | [7 empty] | 0 | 0 | 1
T100-PIPE-WB | HSAE01-WB-BHB-611-10-51C-HC | 51C-RHP | INSTPT:20 | INSTPT | PMA.00MP20TBB | PRESSURE TRANSMITTER BW | 20 | [7 empty] | 0 | 0 | 1
T100-PIPE-WB | HSAE01-WB-BHB-611-10-51C-HC | 51C-RHP | INSTTGSCRD:25 | INSTTGSCRD | PMA.VTMT00GCC | TG BECHTEL TYPE-T/MT THRD | 25 | [7 empty] | 0 | 0 | 1
T100-PIPE-WB | HSAE01-WB-BHB-611-10-51C-HC | 51C-RHP | INSTTTSCRD:25 | INSTTTSCRD | PMA.VTMT00TCC | TT BECHTEL TYPE-T/MT THRD | 25 | [7 empty] | 0 | 0 | 2
T100-PIPE-WB | HSAE01-WB-BHB-611-10-51C-HC | 51C-RHP | PIPE:20 | PIPE | PMA.AAPS100BB | PIPE SMLS ASME B36.10 PE | 20 |  |  | S80 |  | A106GRB | AA1049355121 |  | 2.2 | 0.7 | 4
T100-PIPE-WB | HSAE01-WB-BHB-611-10-51C-HC | 51C-RHP | PIPE:25 | PIPE | PMA.AAPS100CC | PIPE SMLS ASME B36.10 PE | 25 |  |  | S80 |  | A106GRB | AA1049355164 |  | 3.24 | 1.2 | 6
T100-PIPE-WB | HSAE01-WB-BHB-611-10-51C-HC | 51C-RHP | PIPE:250 | PIPE | PMA.AAPS100LL | PIPE SMLS ASME B36.10 PE | 250 |  |  | T28 |  | A106GRC |  |  | 169.25 | 10.59 | 15
T100-PIPE-WB | HSAE01-WB-BHB-611-10-51C-HC | 51C-RHP | SCV:250 | SCV | PMA.AAVJ2H0LL | SWING CHECK VALVE CL1500 BW | 250 | 250 |  |  | CL1500 | A216GRWCC |  |  | 465 | 0 | 1
T100-PIPE-WB | HSAE01-WB-BHB-611-10-51C-HC | 51C-RHP | TSTUB:250_25 | TSTUB | PMA.VTTJMHMLC | TEMP STUB BECHTEL TYPE-MT (CL1500) 1 3/4 UN-8 MC THRD" | 250 | 250 | 25 |  | CL1500 | A105 |  |  | 0 | 0 | 3
T100-PIPE-WB | HSAE01-WB-BHB-611-10-51C-HC | 51C-RHP | WELDOLET:250_20 | WELDOLET | PMA.MATW2RRLB | WELDOLET REDUCING (MSS-SP-97) XXS BW | 250 | 250 | 20 |  | XXS | A105 | GT9757315133 |  | 0.32 | 0 | 2
T100-PIPE-WB | HSAE01-WB-BHB-611-10-51C-HC | 51C-RHP | WELDOLET:250_25 | WELDOLET | PMA.MATW2RRLC | WELDOLET REDUCING (MSS-SP-97) XXS BW | 250 | 250 | 25 |  | XXS | A105 | GT9757315206 |  | 0.32 | 0 | 2
T100-PIPE-WB | HSAE01-WB-BHB-611-10-51C-HC | 51C-RHP | WELDOLET:250_100 | WELDOLET | PMA.MATW2RRLG | WELDOLET REDUCING (MSS-SP-97) XXS BW | 250 | 250 | 100 |  | XXS | A105 | GT9757315427 |  | 4.76 | 0 | 1
T100-PIPE-WB | HSAE01-WB-BHB-612-4-51C-HC | 51C-RHP | CV:100 | CV | PMA.UAVC2HPHGG | GLOBE TYPE CONTROL VALVE CL1500 BW | 100 | 100 |  |  | CL1500 | A216GRWCB |  |  | 0 | 0 | 1
T100-PIPE-WB | HSAE01-WB-BHB-612-4-51C-HC | 51C-RHP | ELB90:100 | ELB90 | PMA.AAEA200GG | ELBOW LR 90 DEG ASME B16.9 BW | 100 | 100 |  | S160 |  | A234GRWPB | AA7242502241 |  | 8.58 | 0 | 14
T100-PIPE-WB | HSAE01-WB-BHB-612-4-51C-HC | 51C-RHP | FLNG:100 | FLNG | PMA.AFFWRH0GG | FLANGE WELD NECK ASME B16.5 CL1500 RJ | 100 | 100 |  | S160 | CL1500 | A105 | AA7246326308 |  | 31.38 | 0 | 2
T100-PIPE-WB | HSAE01-WB-BHB-612-4-51C-HC | 51C-RHP | GASKET:100 | GASKET | PMA.AAGRRH0GG | GASKET R TYPE RING ASME B16.20 CL1500 RJ (B16.5) | 100 | 100 |  |  | CL1500 | SOFTIRON | AA7240341291 |  | 0.67 | 0 | 1
T100-PIPE-WB | HSAE01-WB-BHB-612-4-51C-HC | 51C-RHP | GLVHO:25 | GLVHO | PMA.AAVH3HRCC | GLOBE VALVE HO CL1500 SW | 25 | 25 | 25 |  | CL1500 | A105 | AA7501508607 |  | 5.6 | 0 | 2
T100-PIPE-WB | HSAE01-WB-BHB-612-4-51C-HC | 51C-RHP | GTVHO:100 | GTVHO | PMA.AAVG2HRGG | GATE VALVE HO ASME B16.10 CL1500 BW | 100 | 100 |  |  | CL1500 | A216GRWCC |  |  | 147 | 0 | 1
T100-PIPE-WB | HSAE01-WB-BHB-612-4-51C-HC | 51C-RHP | PIPE:25 | PIPE | PMA.AAPS100CC | PIPE SMLS ASME B36.10 PE | 25 |  |  | S80 |  | A106GRB | AA1049355164 |  | 3.24 | 0.3 | 2
T100-PIPE-WB | HSAE01-WB-BHB-612-4-51C-HC | 51C-RHP | PIPE:100 | PIPE | PMA.AAPS100GG | PIPE SMLS ASME B36.10 PE | 100 |  |  | S160 |  | A106GRB | AA1049355440 |  | 33.54 | 32.18 | 17
T100-PIPE-WB | HSAE01-WB-BHB-612-4-51C-HC | 51C-RHP | SCV:100 | SCV | PMA.AAVJ2H0GG | SWING CHECK VALVE CL1500 BW | 100 | 100 |  |  | CL1500 | A216GRWCC |  |  | 60 | 0 | 1
T100-PIPE-WB | HSAE01-WB-BHB-612-4-51C-HC | 51C-RHP | WELDOLET:100_25 | WELDOLET | PMA.MATW2RRGC | WELDOLET REDUCING (MSS-SP-97) XXS BW | 100 | 100 | 25 |  | XXS | A105 | GT9757315176 |  | 0.32 | 0 | 1
T100-PIPE-WB | HSAE01-WB-BHB-613-14-11C-HC | 11C-RHP | CRDCR:400_350 | CRDCR | PMA.AARC200PN | RDCR CONC ASME B16.9 BW | 400 | 350 |  | S10XS20 |  | A234GRWPB |  |  | 28 | 0 | 1
T100-PIPE-WB | HSAE01-WB-BHB-613-14-11C-HC | 11C-RHP | ELB90:350 | ELB90 | PMA.AAEA200NN | ELBOW LR 90 DEG ASME B16.9 BW | 350 | 350 |  | S20 |  | A234GRWPB | HY7242502802 |  | 56.36 | 0 | 5
T100-PIPE-WB | HSAE01-WB-BHB-613-14-11C-HC | 11C-RHP | FLNG:350 | FLNG | PMA.AFFWBB0NN | FLANGE WELD NECK ASME B16.5 CL150 RF | 350 | 350 |  | S20 | CL150 | A105 |  |  | 48.9 | 0 | 2
T100-PIPE-WB | HSAE01-WB-BHB-613-14-11C-HC | 11C-RHP | FLNGSORF:350 | FLNGSORF | PMA.AFFSBB0NN | FLANGE SLIP-ON ASME B16.5 CL150 RF | 350 | 350 |  |  | CL150 | A105 | AA7246101160 |  | 41 | 0 | 1
T100-PIPE-WB | HSAE01-WB-BHB-613-14-11C-HC | 11C-RHP | GASKET:350 | GASKET | PMA.AAGFBB0NN | GASKET M.S.W ASME B16.20 GRAPHITE FILLER B16.5 CL150 RF | 350 | 350 |  |  | CL150 | SS304+GRAPH | HY7240364089 |  | 1.57 | 0 | 3
T100-PIPE-WB | HSAE01-WB-BHB-613-14-11C-HC | 11C-RHP | GLVHO:20 | GLVHO | PMA.AAVH38RBB | GLOBE VALVE HO CL800 SW | 20 | 20 | 20 |  | CL800 | A105 | AA7501468591 |  | 2 | 0 | 1
T100-PIPE-WB | HSAE01-WB-BHB-613-14-11C-HC | 11C-RHP | GLVHO:25 | GLVHO | PMA.AAVH38RCC | GLOBE VALVE HO CL800 SW | 25 | 25 | 25 |  | CL800 | A105 | AA7501468605 |  | 3.5 | 0 | 3
T100-PIPE-WB | HSAE01-WB-BHB-613-14-11C-HC | 11C-RHP | GTVGO:350 | GTVGO | PMA.AAVG2BGNN | GATE VALVE GO CL150 BW | 350 | 350 |  |  | CL150 | A216GRWCB | HY7521408748 |  | 492 | 0 | 1
T100-PIPE-WB | HSAE01-WB-BHB-613-14-11C-HC | 11C-RHP | HCPLNG:350_20 | HCPLNG | PMA.ABTH330NB | HALF COUPLING ASME B16.11 CL3000 SW | 350 | 350 | 20 |  | CL3000 | A105 | HY7242586054 |  | 0.2 | 0 | 1
T100-PIPE-WB | HSAE01-WB-BHB-613-14-11C-HC | 11C-RHP | HCPLNG:350_25 | HCPLNG | PMA.ABTH330NC | HALF COUPLING ASME B16.11 CL3000 SW | 350 | 350 | 25 |  | CL3000 | A105 | HY7242586062 |  | 0.34 | 0 | 3
T100-PIPE-WB | HSAE01-WB-BHB-613-14-11C-HC | 11C-RHP | INSTPT:20 | INSTPT | PMA.00MP30TBB | PRESSURE TRANSMITTER SW | 20 | [7 empty] | 0 | 0 | 1
T100-PIPE-WB | HSAE01-WB-BHB-613-14-11C-HC | 11C-RHP | PCOMPFLGD:350 | PCOMPFLGD | PMA.00MUBB0NN | PIPING COMPONENT (USER DEFINED) CL150 RF(B16.5) | 350 | 350 |  |  | CL150 | A234GRWPB |  |  | 0 | 0 | 1
T100-PIPE-WB | HSAE01-WB-BHB-613-14-11C-HC | 11C-RHP | PIPE:20 | PIPE | PMA.AAPS100BB | PIPE SMLS ASME B36.10 PE | 20 |  |  | S80 |  | A106GRB | AA1049355121 |  | 2.2 | 0.2 | 1
T100-PIPE-WB | HSAE01-WB-BHB-613-14-11C-HC | 11C-RHP | PIPE:25 | PIPE | PMA.AAPS100CC | PIPE SMLS ASME B36.10 PE | 25 |  |  | S80 |  | A106GRB | AA1049355164 |  | 3.24 | 0.6 | 3
T100-PIPE-WB | HSAE01-WB-BHB-613-14-11C-HC | 11C-RHP | PIPE:350 | PIPE | PMA.AAPF100NN | PIPE EFSW ASME B36.10 PE | 350 |  |  | S20 |  | A672GRB60 | HY1049457757 |  | 67.91 | 11.59 | 11
T100-PIPE-WB | HSAE01-WB-BHB-615-12-21C-HC | 21C-RHP | CRDCR:300_200 | CRDCR | PMA.AARC200MK | RDCR CONC ASME B16.9 BW | 300 | 200 |  | STDXS40 |  | A234GRWPB | HY7242682819 |  | 16 | 0 | 1
T100-PIPE-WB | HSAE01-WB-BHB-615-12-21C-HC | 21C-RHP | CRDCR:300_250 | CRDCR | PMA.AARC200ML | RDCR CONC ASME B16.9 BW | 300 | 250 |  | STDXS40 |  | A234GRWPB | HY7242682851 |  | 16.6 | 0 | 1
T100-PIPE-WB | HSAE01-WB-BHB-615-12-21C-HC | 21C-RHP | ELB90:300 | ELB90 | PMA.AAEA200MM | ELBOW LR 90 DEG ASME B16.9 BW | 300 | 300 |  | STD |  | A234GRWPB | HY7242502829 |  | 55.68 | 0 | 6
T100-PIPE-WB | HSAE01-WB-BHB-615-12-21C-HC | 21C-RHP | FLNG:300 | FLNG | PMA.AFFWBD0MM | FLANGE WELD NECK ASME B16.5 CL300 RF | 300 | 300 |  | STD | CL300 | A105 |  |  | 63.67 | 0 | 2
T100-PIPE-WB | HSAE01-WB-BHB-615-12-21C-HC | 21C-RHP | FLNGSORF:200 | FLNGSORF | PMA.AFFSBD0KK | FLANGE SLIP-ON ASME B16.5 CL300 RF | 200 | 200 |  |  | CL300 | A105 | AA7246106138 |  | 26 | 0 | 1
T100-PIPE-WB | HSAE01-WB-BHB-615-12-21C-HC | 21C-RHP | FLNGSORF:250 | FLNGSORF | PMA.AFFSBD0LL | FLANGE SLIP-ON ASME B16.5 CL300 RF | 250 | 250 |  |  | CL300 | A105 | AA7246106146 |  | 36 | 0 | 1
T100-PIPE-WB | HSAE01-WB-BHB-615-12-21C-HC | 21C-RHP | GASKET:200 | GASKET | PMA.AAGFBD0KK | GASKET M.S.W ASME B16.20 GRAPHITE FILLER B16.5 CL300 RF | 200 | 200 |  |  | CL300 | SS304+GRAPH | HY7240365093 |  | 0.73 | 0 | 1
T100-PIPE-WB | HSAE01-WB-BHB-615-12-21C-HC | 21C-RHP | GASKET:250 | GASKET | PMA.AAGFBD0LL | GASKET M.S.W ASME B16.20 GRAPHITE FILLER B16.5 CL300 RF | 250 | 250 |  |  | CL300 | SS304+GRAPH | HY7240365107 |  | 1.14 | 0 | 1
T100-PIPE-WB | HSAE01-WB-BHB-615-12-21C-HC | 21C-RHP | GASKET:300 | GASKET | PMA.AAGFBD0MM | GASKET M.S.W ASME B16.20 GRAPHITE FILLER B16.5 CL300 RF | 300 | 300 |  |  | CL300 | SS304+GRAPH | HY7240365115 |  | 1.41 | 0 | 1
T100-PIPE-WB | HSAE01-WB-BHB-615-12-21C-HC | 21C-RHP | GLVHO:20 | GLVHO | PMA.AAVH38RBB | GLOBE VALVE HO CL800 SW | 20 | 20 | 20 |  | CL800 | A105 | AA7501468591 |  | 2 | 0 | 2
T100-PIPE-WB | HSAE01-WB-BHB-615-12-21C-HC | 21C-RHP | GLVHO:25 | GLVHO | PMA.AAVH38RCC | GLOBE VALVE HO CL800 SW | 25 | 25 | 25 |  | CL800 | A105 | AA7501468605 |  | 3.5 | 0 | 2
T100-PIPE-WB | HSAE01-WB-BHB-615-12-21C-HC | 21C-RHP | HCPLNG:300_20 | HCPLNG | PMA.ABTH330MB | HALF COUPLING ASME B16.11 CL3000 SW | 300 | 300 | 20 |  | CL3000 | A105 | HY7242586054 |  | 0.2 | 0 | 2
T100-PIPE-WB | HSAE01-WB-BHB-615-12-21C-HC | 21C-RHP | HCPLNG:300_25 | HCPLNG | PMA.ABTH330MC | HALF COUPLING ASME B16.11 CL3000 SW | 300 | 300 | 25 |  | CL3000 | A105 | HY7242586062 |  | 0.34 | 0 | 2
T100-PIPE-WB | HSAE01-WB-BHB-615-12-21C-HC | 21C-RHP | INSTPT:20 | INSTPT | PMA.00MP30TBB | PRESSURE TRANSMITTER SW | 20 | [7 empty] | 0 | 0 | 2
T100-PIPE-WB | HSAE01-WB-BHB-615-12-21C-HC | 21C-RHP | INSTTTSCRD:25 | INSTTTSCRD | PMA.VTMT00TCC | TT BECHTEL TYPE-T/MT THRD | 25 | [7 empty] | 0 | 0 | 2
T100-PIPE-WB | HSAE01-WB-BHB-615-12-21C-HC | 21C-RHP | PCOMPBW:300 | PCOMPBW | PMA.00MU200MM | PIPING COMPONENT (USER DEFINED) BW | 300 | 300 |  |  |  | A234GRWPB |  |  | 0 | 0 | 1
T100-PIPE-WB | HSAE01-WB-BHB-615-12-21C-HC | 21C-RHP | PIPE:20 | PIPE | PMA.AAPS100BB | PIPE SMLS ASME B36.10 PE | 20 |  |  | S80 |  | A106GRB | AA1049355121 |  | 2.2 | 0.4 | 2
T100-PIPE-WB | HSAE01-WB-BHB-615-12-21C-HC | 21C-RHP | PIPE:25 | PIPE | PMA.AAPS100CC | PIPE SMLS ASME B36.10 PE | 25 |  |  | S80 |  | A106GRB | AA1049355164 |  | 3.24 | 0.4 | 2
T100-PIPE-WB | HSAE01-WB-BHB-615-12-21C-HC | 21C-RHP | PIPE:50 | PIPE | PMA.AAPS100EE | PIPE SMLS ASME B36.10 PE | 50 |  |  | S40 |  | A106GRB | AA1049355270 |  | 5.44 | 0.2 | 1
T100-PIPE-WB | HSAE01-WB-BHB-615-12-21C-HC | 21C-RHP | PIPE:200 | PIPE | PMA.AAPS100KK | PIPE SMLS ASME B36.10 PE | 200 |  |  | S40 |  | A106GRB | AA1049355580 |  | 42.55 | 0.2 | 1
T100-PIPE-WB | HSAE01-WB-BHB-615-12-21C-HC | 21C-RHP | PIPE:250 | PIPE | PMA.AAPS100LL | PIPE SMLS ASME B36.10 PE | 250 |  |  | S40 |  | A106GRB | AA1049355687 |  | 60.29 | 0.2 | 1
T100-PIPE-WB | HSAE01-WB-BHB-615-12-21C-HC | 21C-RHP | PIPE:300 | PIPE | PMA.AAPS100MM | PIPE SMLS ASME B36.10 PE | 300 |  |  | STD |  | A106GRB | AA1049355741 |  | 73.88 | 17.37 | 15
T100-PIPE-WB | HSAE01-WB-BHB-615-12-21C-HC | 21C-RHP | RSOT:300_50 | RSOT | PMA.00TT200ME | TEE SET ON REINFORCED (90 DEG) | 300 | 300 | 50 | [5 empty] | 0 | 0 | 1
T100-PIPE-WB | HSAE01-WB-BHB-615-12-21C-HC | 21C-RHP | TSTUB:300_25 | TSTUB | PMA.VTTJ50TBMC | TEMP STUB BECHTEL TYPE-T 1 1/4 NPT THRD" | 300 | 300 | 25 |  |  | A105 |  |  | 0 | 0 | 2
T100-PIPE-WB | HSAE01-WB-BHB-616-10-51C-HC | 51C-RHP | CRDCR:250_150 | CRDCR | PMA.AARC200LJ | RDCR CONC ASME B16.9 BW | 250 | 150 |  | S160XS160 |  | A234GRWPC |  |  | 30.6 | 0 | 1
T100-PIPE-WB | HSAE01-WB-BHB-616-10-51C-HC | 51C-RHP | CRDCR:350_250 | CRDCR | PMA.AARC200NL | RDCR CONC ASME B16.9 BW | 350 | 250 |  | T38XS160 |  | A234GRWPC |  |  | 0 | 0 | 1
T100-PIPE-WB | HSAE01-WB-BHB-616-10-51C-HC | 51C-RHP | ELB90:25 | ELB90 | PMA.ABEA360CC | ELBOW 90 DEG LR ASME B16.11 CL6000 SW | 25 | 25 |  |  | CL6000 | A234GRWPB |  |  | 1.1 | 0 | 2
T100-PIPE-WB | HSAE01-WB-BHB-616-10-51C-HC | 51C-RHP | ELB90:250 | ELB90 | PMA.AAEA200LL | ELBOW LR 90 DEG ASME B16.9 BW | 250 | 250 |  | S160 |  | A234GRWPC |  |  | 105.89 | 0 | 5
T100-PIPE-WB | HSAE01-WB-BHB-616-10-51C-HC | 51C-RHP | GLVHO:20 | GLVHO | PMA.AAVH3HRBB | GLOBE VALVE HO CL1500 SW | 20 | 20 | 20 |  | CL1500 | A105 | AA7501508593 |  | 3.2 | 0 | 4
T100-PIPE-WB | HSAE01-WB-BHB-616-10-51C-HC | 51C-RHP | GLVHO:25 | GLVHO | PMA.AAVH3HRCC | GLOBE VALVE HO CL1500 SW | 25 | 25 | 25 |  | CL1500 | A105 | AA7501508607 |  | 5.6 | 0 | 4
T100-PIPE-WB | HSAE01-WB-BHB-616-10-51C-HC | 51C-RHP | GTVGO:250 | GTVGO | PMA.AAVG2HGLL | GATE VALVE GO ASME B16.10 CL1500 BW | 250 | 250 |  |  | CL1500 | A216GRWCC |  |  | 850 | 0 | 1
T100-PIPE-WB | HSAE01-WB-BHB-616-10-51C-HC | 51C-RHP | GTVMO:250 | GTVMO | PMA.AAVG2HMLL | GATE VALVE MO ASME B16.10 CL1500 BW | 250 | 250 |  |  | CL1500 | A216GRWCC |  |  | 1150 | 0 | 1
T100-PIPE-WB | HSAE01-WB-BHB-616-10-51C-HC | 51C-RHP | INSTPG:20 | INSTPG | PMA.00MP20GBB | PRESSURE GAUGE BW | 20 | [7 empty] | 0 | 0 | 1
T100-PIPE-WB | HSAE01-WB-BHB-616-10-51C-HC | 51C-RHP | INSTPT:20 | INSTPT | PMA.00MP20TBB | PRESSURE TRANSMITTER BW | 20 | [7 empty] | 0 | 0 | 1
T100-PIPE-WB | HSAE01-WB-BHB-616-10-51C-HC | 51C-RHP | INSTTGSCRD:25 | INSTTGSCRD | PMA.VTMT00GCC | TG BECHTEL TYPE-T/MT THRD | 25 | [7 empty] | 0 | 0 | 1
T100-PIPE-WB | HSAE01-WB-BHB-616-10-51C-HC | 51C-RHP | INSTTTSCRD:25 | INSTTTSCRD | PMA.VTMT00TCC | TT BECHTEL TYPE-T/MT THRD | 25 | [7 empty] | 0 | 0 | 2
T100-PIPE-WB | HSAE01-WB-BHB-616-10-51C-HC | 51C-RHP | PIPE:20 | PIPE | PMA.AAPS100BB | PIPE SMLS ASME B36.10 PE | 20 |  |  | S80 |  | A106GRB | AA1049355121 |  | 2.2 | 0.7 | 4
T100-PIPE-WB | HSAE01-WB-BHB-616-10-51C-HC | 51C-RHP | PIPE:25 | PIPE | PMA.AAPS100CC | PIPE SMLS ASME B36.10 PE | 25 |  |  | S80 |  | A106GRB | AA1049355164 |  | 3.24 | 1.2 | 6
T100-PIPE-WB | HSAE01-WB-BHB-616-10-51C-HC | 51C-RHP | PIPE:250 | PIPE | PMA.AAPS100LL | PIPE SMLS ASME B36.10 PE | 250 |  |  | T28 |  | A106GRC |  |  | 169.25 | 10.34 | 15
T100-PIPE-WB | HSAE01-WB-BHB-616-10-51C-HC | 51C-RHP | SCV:250 | SCV | PMA.AAVJ2H0LL | SWING CHECK VALVE CL1500 BW | 250 | 250 |  |  | CL1500 | A216GRWCC |  |  | 465 | 0 | 1
T100-PIPE-WB | HSAE01-WB-BHB-616-10-51C-HC | 51C-RHP | TSTUB:250_25 | TSTUB | PMA.VTTJMHMLC | TEMP STUB BECHTEL TYPE-MT (CL1500) 1 3/4 UN-8 MC THRD" | 250 | 250 | 25 |  | CL1500 | A105 |  |  | 0 | 0 | 3
T100-PIPE-WB | HSAE01-WB-BHB-616-10-51C-HC | 51C-RHP | WELDOLET:250_20 | WELDOLET | PMA.MATW2RRLB | WELDOLET REDUCING (MSS-SP-97) XXS BW | 250 | 250 | 20 |  | XXS | A105 | GT9757315133 |  | 0.32 | 0 | 2
T100-PIPE-WB | HSAE01-WB-BHB-616-10-51C-HC | 51C-RHP | WELDOLET:250_25 | WELDOLET | PMA.MATW2RRLC | WELDOLET REDUCING (MSS-SP-97) XXS BW | 250 | 250 | 25 |  | XXS | A105 | GT9757315206 |  | 0.32 | 0 | 2
T100-PIPE-WB | HSAE01-WB-BHB-616-10-51C-HC | 51C-RHP | WELDOLET:250_100 | WELDOLET | PMA.MATW2RRLG | WELDOLET REDUCING (MSS-SP-97) XXS BW | 250 | 250 | 100 |  | XXS | A105 | GT9757315427 |  | 4.76 | 0 | 1
T100-PIPE-WB | HSAE01-WB-BHB-617-4-51C-HC | 51C-RHP | CV:100 | CV | PMA.UAVC2HPHGG | GLOBE TYPE CONTROL VALVE CL1500 BW | 100 | 100 |  |  | CL1500 | A216GRWCB |  |  | 0 | 0 | 1
T100-PIPE-WB | HSAE01-WB-BHB-617-4-51C-HC | 51C-RHP | ELB45:100 | ELB45 | PMA.AAEB200GG | ELBOW LR 45 DEG ASME B16.9 BW | 100 | 100 |  | S160 |  | A234GRWPB | HY7242566452 |  | 4.29 | 0 | 1
T100-PIPE-WB | HSAE01-WB-BHB-617-4-51C-HC | 51C-RHP | ELB90:100 | ELB90 | PMA.AAEA200GG | ELBOW LR 90 DEG ASME B16.9 BW | 100 | 100 |  | S160 |  | A234GRWPB | AA7242502241 |  | 8.58 | 0 | 10
T100-PIPE-WB | HSAE01-WB-BHB-617-4-51C-HC | 51C-RHP | FLNG:100 | FLNG | PMA.AFFWRH0GG | FLANGE WELD NECK ASME B16.5 CL1500 RJ | 100 | 100 |  | S160 | CL1500 | A105 | AA7246326308 |  | 31.38 | 0 | 2
T100-PIPE-WB | HSAE01-WB-BHB-617-4-51C-HC | 51C-RHP | GASKET:100 | GASKET | PMA.AAGRRH0GG | GASKET R TYPE RING ASME B16.20 CL1500 RJ (B16.5) | 100 | 100 |  |  | CL1500 | SOFTIRON | AA7240341291 |  | 0.67 | 0 | 1
T100-PIPE-WB | HSAE01-WB-BHB-617-4-51C-HC | 51C-RHP | GLVHO:25 | GLVHO | PMA.AAVH3HRCC | GLOBE VALVE HO CL1500 SW | 25 | 25 | 25 |  | CL1500 | A105 | AA7501508607 |  | 5.6 | 0 | 2
T100-PIPE-WB | HSAE01-WB-BHB-617-4-51C-HC | 51C-RHP | GTVHO:100 | GTVHO | PMA.AAVG2HRGG | GATE VALVE HO ASME B16.10 CL1500 BW | 100 | 100 |  |  | CL1500 | A216GRWCC |  |  | 147 | 0 | 1
T100-PIPE-WB | HSAE01-WB-BHB-617-4-51C-HC | 51C-RHP | PIPE:25 | PIPE | PMA.AAPS100CC | PIPE SMLS ASME B36.10 PE | 25 |  |  | S80 |  | A106GRB | AA1049355164 |  | 3.24 | 0.3 | 2
T100-PIPE-WB | HSAE01-WB-BHB-617-4-51C-HC | 51C-RHP | PIPE:100 | PIPE | PMA.AAPS100GG | PIPE SMLS ASME B36.10 PE | 100 |  |  | S160 |  | A106GRB | AA1049355440 |  | 33.54 | 43.16 | 13
T100-PIPE-WB | HSAE01-WB-BHB-617-4-51C-HC | 51C-RHP | SCV:100 | SCV | PMA.AAVJ2H0GG | SWING CHECK VALVE CL1500 BW | 100 | 100 |  |  | CL1500 | A216GRWCC |  |  | 60 | 0 | 1
T100-PIPE-WB | HSAE01-WB-BHB-617-4-51C-HC | 51C-RHP | WELDOLET:100_25 | WELDOLET | PMA.MATW2RRGC | WELDOLET REDUCING (MSS-SP-97) XXS BW | 100 | 100 | 25 |  | XXS | A105 | GT9757315176 |  | 0.32 | 0 | 1
T100-PIPE-WB | HSAE01-WB-BHB-618-14-51C-HC | 51C-RHP | ELB90:350 | ELB90 | PMA.AAEA200NN | ELBOW LR 90 DEG ASME B16.9 BW | 350 | 350 |  | T38 |  | A234GRWPC |  |  | 250 | 0 | 2
T100-PIPE-WB | HSAE01-WB-BHB-618-14-51C-HC | 51C-RHP | EQTEE:350 | EQTEE | PMA.AATE200NN | TEE STRT ASME B16.9 BW | 350 | 350 | 350 | T38 |  | A234GRWPC |  |  | 0 | 0 | 2
T100-PIPE-WB | HSAE01-WB-BHB-618-14-51C-HC | 51C-RHP | GLVHO:20 | GLVHO | PMA.AAVH3HRBB | GLOBE VALVE HO CL1500 SW | 20 | 20 | 20 |  | CL1500 | A105 | AA7501508593 |  | 3.2 | 0 | 8
T100-PIPE-WB | HSAE01-WB-BHB-618-14-51C-HC | 51C-RHP | INSTPG:20 | INSTPG | PMA.00MP20GBB | PRESSURE GAUGE BW | 20 | [7 empty] | 0 | 0 | 1
T100-PIPE-WB | HSAE01-WB-BHB-618-14-51C-HC | 51C-RHP | INSTPT:20 | INSTPT | PMA.00MP20TBB | PRESSURE TRANSMITTER BW | 20 | [7 empty] | 0 | 0 | 3
T100-PIPE-WB | HSAE01-WB-BHB-618-14-51C-HC | 51C-RHP | INSTTGSCRD:25 | INSTTGSCRD | PMA.VTMT00GCC | TG BECHTEL TYPE-T/MT THRD | 25 | [7 empty] | 0 | 0 | 2
T100-PIPE-WB | HSAE01-WB-BHB-618-14-51C-HC | 51C-RHP | INSTTTSCRD:25 | INSTTTSCRD | PMA.VTMT00TCC | TT BECHTEL TYPE-T/MT THRD | 25 | [7 empty] | 0 | 0 | 1
T100-PIPE-WB | HSAE01-WB-BHB-618-14-51C-HC | 51C-RHP | PIPE:20 | PIPE | PMA.AAPS100BB | PIPE SMLS ASME B36.10 PE | 20 |  |  | S80 |  | A106GRB | AA1049355121 |  | 2.2 | 1.4 | 8
T100-PIPE-WB | HSAE01-WB-BHB-618-14-51C-HC | 51C-RHP | PIPE:350 | PIPE | PMA.AAPS100NN | PIPE SMLS ASME B36.10 PE | 350 |  |  | T38 |  | A106GRC |  |  | 297.75 | 23.85 | 10
T100-PIPE-WB | HSAE01-WB-BHB-618-14-51C-HC | 51C-RHP | TSTUB:350_25 | TSTUB | PMA.VTTJMHMNC | TEMP STUB BECHTEL TYPE-MT (CL1500) 1 3/4 UN-8 MC THRD" | 350 | 350 | 25 |  | CL1500 | A105 |  |  | 0 | 0 | 3
T100-PIPE-WB | HSAE01-WB-BHB-618-14-51C-HC | 51C-RHP | WELDOLET:350_20 | WELDOLET | PMA.MATW2RRNB | WELDOLET REDUCING (MSS-SP-97) XXS BW | 350 | 350 | 20 |  | XXS | A105 |  |  | 0.32 | 0 | 4
T100-PIPE-WB | HSAE01-WB-BHB-619-14-51C-HC | 51C-RHP | CRDCR:400_350 | CRDCR | PMA.AARC200PN | RDCR CONC ASME B16.9 BW | 400 | 350 |  | T42X38 |  | A234GRWPC |  |  | 0 | 0 | 1
T100-PIPE-WB | HSAE01-WB-BHB-619-14-51C-HC | 51C-RHP | ELB45:350 | ELB45 | PMA.AAEB200NN | ELBOW LR 45 DEG ASME B16.9 BW | 350 | 350 |  | T38 |  | A234GRWPC |  |  | 125 | 0 | 1
T100-PIPE-WB | HSAE01-WB-BHB-619-14-51C-HC | 51C-RHP | ELB90:20 | ELB90 | PMA.ABEA360BB | ELBOW 90 DEG LR ASME B16.11 CL6000 SW | 20 | 20 |  |  | CL6000 | A234GRWPB |  |  | 0.67 | 0 | 2
T100-PIPE-WB | HSAE01-WB-BHB-619-14-51C-HC | 51C-RHP | ELB90:350 | ELB90 | PMA.AAEA200NN | ELBOW LR 90 DEG ASME B16.9 BW | 350 | 350 |  | T38 |  | A234GRWPC |  |  | 250 | 0 | 9
T100-PIPE-WB | HSAE01-WB-BHB-619-14-51C-HC | 51C-RHP | EQTEE:350 | EQTEE | PMA.AATE200NN | TEE STRT ASME B16.9 BW | 350 | 350 | 350 | T38 |  | A234GRWPC |  |  | 0 | 0 | 1
T100-PIPE-WB | HSAE01-WB-BHB-619-14-51C-HC | 51C-RHP | GLVHO:20 | GLVHO | PMA.AAVH3HRBB | GLOBE VALVE HO CL1500 SW | 20 | 20 | 20 |  | CL1500 | A105 | AA7501508593 |  | 3.2 | 0 | 4
T100-PIPE-WB | HSAE01-WB-BHB-619-14-51C-HC | 51C-RHP | GLVHO:25 | GLVHO | PMA.AAVH3HRCC | GLOBE VALVE HO CL1500 SW | 25 | 25 | 25 |  | CL1500 | A105 | AA7501508607 |  | 5.6 | 0 | 2
T100-PIPE-WB | HSAE01-WB-BHB-619-14-51C-HC | 51C-RHP | GTVMO:350 | GTVMO | PMA.AAVG2HMNN | GATE VALVE MO ASME B16.10 CL1500 BW | 350 | 350 |  |  | CL1500 | A216GRWCC |  |  | 2280 | 0 | 2
T100-PIPE-WB | HSAE01-WB-BHB-619-14-51C-HC | 51C-RHP | INSTPG:20 | INSTPG | PMA.00MP20GBB | PRESSURE GAUGE BW | 20 | [7 empty] | 0 | 0 | 2
T100-PIPE-WB | HSAE01-WB-BHB-619-14-51C-HC | 51C-RHP | INSTTGSCRD:25 | INSTTGSCRD | PMA.VTMT00GCC | TG BECHTEL TYPE-T/MT THRD | 25 | [7 empty] | 0 | 0 | 3
T100-PIPE-WB | HSAE01-WB-BHB-619-14-51C-HC | 51C-RHP | INSTTTSCRD:25 | INSTTTSCRD | PMA.VTMT00TCC | TT BECHTEL TYPE-T/MT THRD | 25 | [7 empty] | 0 | 0 | 1
T100-PIPE-WB | HSAE01-WB-BHB-619-14-51C-HC | 51C-RHP | PIPE:20 | PIPE | PMA.AAPS100BB | PIPE SMLS ASME B36.10 PE | 20 |  |  | S80 |  | A106GRB | AA1049355121 |  | 2.2 | 1 | 6
T100-PIPE-WB | HSAE01-WB-BHB-619-14-51C-HC | 51C-RHP | PIPE:25 | PIPE | PMA.AAPS100CC | PIPE SMLS ASME B36.10 PE | 25 |  |  | S80 |  | A106GRB | AA1049355164 |  | 3.24 | 0.35 | 2
T100-PIPE-WB | HSAE01-WB-BHB-619-14-51C-HC | 51C-RHP | PIPE:350 | PIPE | PMA.AAPS100NN | PIPE SMLS ASME B36.10 PE | 350 |  |  | T38 |  | A106GRC |  |  | 297.75 | 39.77 | 17
T100-PIPE-WB | HSAE01-WB-BHB-619-14-51C-HC | 51C-RHP | TSTUB:350_25 | TSTUB | PMA.VTTJMHMNC | TEMP STUB BECHTEL TYPE-MT (CL1500) 1 3/4 UN-8 MC THRD" | 350 | 350 | 25 |  | CL1500 | A105 |  |  | 0 | 0 | 4
T100-PIPE-WB | HSAE01-WB-BHB-619-14-51C-HC | 51C-RHP | WELDOLET:350_20 | WELDOLET | PMA.MATW2RRNB | WELDOLET REDUCING (MSS-SP-97) XXS BW | 350 | 350 | 20 |  | XXS | A105 |  |  | 0.32 | 0 | 2
T100-PIPE-WB | HSAE01-WB-BHB-619-14-51C-HC | 51C-RHP | WELDOLET:350_25 | WELDOLET | PMA.MATW2RRNC | WELDOLET REDUCING (MSS-SP-97) XXS BW | 350 | 350 | 25 |  | XXS | A105 |  |  | 0.32 | 0 | 1
T100-PIPE-WB | HSAE01-WB-BHB-619-14-51C-HC | 51C-RHP | WELDOLET:350_50 | WELDOLET | PMA.MATW2RRNE | WELDOLET REDUCING (MSS-SP-97) XXS BW | 350 | 350 | 50 |  | XXS | A105 |  |  | 0.97 | 0 | 1
T100-PIPE-WB | HSAE01-WB-BHB-620-14-61C-HC | 61C-RHP | CRDCR:400_350 | CRDCR | PMA.AARC200PN | RDCR CONC ASME B16.9 BW | 400 | 350 |  | T42X38 |  | A234GRWPB | HY7242692954 |  | 0 | 0 | 2
T100-PIPE-WB | HSAE01-WB-BHB-620-14-61C-HC | 61C-RHP | ELB45:350 | ELB45 | PMA.AAEB200NN | ELBOW LR 45 DEG ASME B16.9 BW | 350 | 350 |  | T38 |  | A234GRWPC |  |  | 125 | 0 | 2
T100-PIPE-WB | HSAE01-WB-BHB-620-14-61C-HC | 61C-RHP | ELB90:350 | ELB90 | PMA.AAEA200NN | ELBOW LR 90 DEG ASME B16.9 BW | 350 | 350 |  | T38 |  | A234GRWPC |  |  | 250 | 0 | 14
T100-PIPE-WB | HSAE01-WB-BHB-620-14-61C-HC | 61C-RHP | EQTEE:350 | EQTEE | PMA.AATE200NN | TEE STRT ASME B16.9 BW | 350 | 350 | 350 | T38 |  | A234GRWPC |  |  | 0 | 0 | 2
T100-PIPE-WB | HSAE01-WB-BHB-620-14-61C-HC | 61C-RHP | GLVHO:20 | GLVHO | PMA.AAVH3JRBB | GLOBE VALVE HO CL2500 SW | 20 | 20 | 20 |  | CL2500 | A105 |  |  | 0 | 0 | 8
T100-PIPE-WB | HSAE01-WB-BHB-620-14-61C-HC | 61C-RHP | GLVHO:25 | GLVHO | PMA.AAVH3JRCC | GLOBE VALVE HO CL2500 SW | 25 | 25 | 25 |  | CL2500 | A105 |  |  | 0 | 0 | 12
T100-PIPE-WB | HSAE01-WB-BHB-620-14-61C-HC | 61C-RHP | GTVMO:350 | GTVMO | PMA.AAVG2HMNN | GATE VALVE MO ASME B16.10 CL1500 BW | 350 | 350 |  |  | CL1500 | A216GRWCC |  |  | 2280 | 0 | 3
T100-PIPE-WB | HSAE01-WB-BHB-620-14-61C-HC | 61C-RHP | INSTPG:20 | INSTPG | PMA.00MP20GBB | PRESSURE GAUGE BW | 20 | [7 empty] | 0 | 0 | 3
T100-PIPE-WB | HSAE01-WB-BHB-620-14-61C-HC | 61C-RHP | INSTPT:20 | INSTPT | PMA.00MP20TBB | PRESSURE TRANSMITTER BW | 20 | [7 empty] | 0 | 0 | 1
T100-PIPE-WB | HSAE01-WB-BHB-620-14-61C-HC | 61C-RHP | INSTTGSCRD:25 | INSTTGSCRD | PMA.VTMT00GCC | TG BECHTEL TYPE-T/MT THRD | 25 | [7 empty] | 0 | 0 | 6
T100-PIPE-WB | HSAE01-WB-BHB-620-14-61C-HC | 61C-RHP | INSTTTSCRD:25 | INSTTTSCRD | PMA.VTMT00TCC | TT BECHTEL TYPE-T/MT THRD | 25 | [7 empty] | 0 | 0 | 1
T100-PIPE-WB | HSAE01-WB-BHB-620-14-61C-HC | 61C-RHP | PIPE:20 | PIPE | PMA.AAPS100BB | PIPE SMLS ASME B36.10 PE | 20 |  |  | S80 |  | A106GRB | AA1049355121 |  | 2.2 | 1.4 | 8
T100-PIPE-WB | HSAE01-WB-BHB-620-14-61C-HC | 61C-RHP | PIPE:25 | PIPE | PMA.AAPS100CC | PIPE SMLS ASME B36.10 PE | 25 |  |  | S80 |  | A106GRB | AA1049355164 |  | 3.24 | 2.1 | 12
T100-PIPE-WB | HSAE01-WB-BHB-620-14-61C-HC | 61C-RHP | PIPE:350 | PIPE | PMA.AAPS100NN | PIPE SMLS ASME B36.10 PE | 350 |  |  | T38 |  | A106GRC |  |  | 297.75 | 37.7 | 38
T100-PIPE-WB | HSAE01-WB-BHB-620-14-61C-HC | 61C-RHP | TSTUB:350_25 | TSTUB | PMA.VTTJMJMNC | TEMP STUB BECHTEL TYPE-MT (CL2500) 1 3/4 UN-8 MC THRD" | 350 | 350 | 25 |  | CL2500 | A105 |  |  | 0 | 0 | 7
T100-PIPE-WB | HSAE01-WB-BHB-620-14-61C-HC | 61C-RHP | WELDOLET:350_20 | WELDOLET | PMA.MATW2RRNB | WELDOLET REDUCING (MSS-SP-97) XXS BW | 350 | 350 | 20 |  | XXS | A105 |  |  | 0.32 | 0 | 4
T100-PIPE-WB | HSAE01-WB-BHB-620-14-61C-HC | 61C-RHP | WELDOLET:350_25 | WELDOLET | PMA.MATW2RRNC | WELDOLET REDUCING (MSS-SP-97) XXS BW | 350 | 350 | 25 |  | XXS | A105 |  |  | 0.32 | 0 | 6
T100-PIPE-WB | HSAE01-WB-BHB-623-2-51C-HC | 51C-RHP | CRDCR:50_25 | CRDCR | PMA.AARC200EC | RDCR CONC ASME B16.9 BW | 50 | 25 |  | S160XS80 |  | A234GRWPB | AA7242530067 |  | 0.84 | 0 | 1
T100-PIPE-WB | HSAE01-WB-BHB-623-2-51C-HC | 51C-RHP | ELB90:50 | ELB90 | PMA.ABEA360EE | ELBOW 90 DEG LR ASME B16.11 CL6000 SW | 50 | 50 |  |  | CL6000 | A234GRWPB |  |  | 4 | 0 | 3
T100-PIPE-WB | HSAE01-WB-BHB-623-2-51C-HC | 51C-RHP | EQTEE:50 | EQTEE | PMA.ABTE360EE | TEE STRT ASME B16.11 CL6000 SW | 50 | 50 | 50 |  | CL6000 | A234GRWPB |  |  | 4.44 | 0 | 1
T100-PIPE-WB | HSAE01-WB-BHB-623-2-51C-HC | 51C-RHP | GLVHO:25 | GLVHO | PMA.AAVH3HRCC | GLOBE VALVE HO CL1500 SW | 25 | 25 | 25 |  | CL1500 | A105 | AA7501508607 |  | 5.6 | 0 | 2
T100-PIPE-WB | HSAE01-WB-BHB-623-2-51C-HC | 51C-RHP | GTVMO:50 | GTVMO | PMA.AAVG2HMEE | GATE VALVE MO ASME B16.10 CL1500 BW | 50 | 50 |  |  | CL1500 | A216GRWCB |  |  | 54 | 0 | 1
T100-PIPE-WB | HSAE01-WB-BHB-623-2-51C-HC | 51C-RHP | PIPE:25 | PIPE | PMA.AAPS100CC | PIPE SMLS ASME B36.10 PE | 25 |  |  | S80 |  | A106GRB | AA1049355164 |  | 3.24 | 0.2 | 2
T100-PIPE-WB | HSAE01-WB-BHB-623-2-51C-HC | 51C-RHP | PIPE:50 | PIPE | PMA.AAPS100EE | PIPE SMLS ASME B36.10 PE | 50 |  |  | S160 |  | A106GRB | AA1049355296 |  | 11.11 | 11.28 | 7
T100-PIPE-WB-C | HSAE01-WB-BHB-621-14-61C-HC | 61C-RHP | CRDCR:400_350 | CRDCR | PMA.AARC200PN | RDCR CONC ASME B16.9 BW | 400 | 350 |  | T42X38 |  | A234GRWPB | HY7242692954 |  | 0 | 0 | 1
T100-PIPE-WB-C | HSAE01-WB-BHB-621-14-61C-HC | 61C-RHP | ELB90:350 | ELB90 | PMA.AAEA200NN | ELBOW LR 90 DEG ASME B16.9 BW | 350 | 350 |  | T38 |  | A234GRWPC |  |  | 250 | 0 | 9
T100-PIPE-WB-C | HSAE01-WB-BHB-621-14-61C-HC | 61C-RHP | EQTEE:350 | EQTEE | PMA.AATE200NN | TEE STRT ASME B16.9 BW | 350 | 350 | 350 | T38 |  | A234GRWPC |  |  | 0 | 0 | 1
T100-PIPE-WB-C | HSAE01-WB-BHB-621-14-61C-HC | 61C-RHP | ERDCR:450_350 | ERDCR | PMA.AARE200QN | RDCR ECC ASME B16.9 BW | 450 | 350 |  | T50X38 |  | A234GRWPC |  |  | 0 | 0 | 1
T100-PIPE-WB-C | HSAE01-WB-BHB-621-14-61C-HC | 61C-RHP | GLVHO:20 | GLVHO | PMA.AAVH3JRBB | GLOBE VALVE HO CL2500 SW | 20 | 20 | 20 |  | CL2500 | A105 |  |  | 0 | 0 | 6
T100-PIPE-WB-C | HSAE01-WB-BHB-621-14-61C-HC | 61C-RHP | GLVHO:25 | GLVHO | PMA.AAVH3JRCC | GLOBE VALVE HO CL2500 SW | 25 | 25 | 25 |  | CL2500 | A105 |  |  | 0 | 0 | 6
T100-PIPE-WB-C | HSAE01-WB-BHB-621-14-61C-HC | 61C-RHP | GTVMO:350 | GTVMO | PMA.AAVG2HMNN | GATE VALVE MO ASME B16.10 CL1500 BW | 350 | 350 |  |  | CL1500 | A216GRWCC |  |  | 2280 | 0 | 1
T100-PIPE-WB-C | HSAE01-WB-BHB-621-14-61C-HC | 61C-RHP | INSTPG:20 | INSTPG | PMA.00MP20GBB | PRESSURE GAUGE BW | 20 | [7 empty] | 0 | 0 | 2
T100-PIPE-WB-C | HSAE01-WB-BHB-621-14-61C-HC | 61C-RHP | INSTPT:20 | INSTPT | PMA.00MP20TBB | PRESSURE TRANSMITTER BW | 20 | [7 empty] | 0 | 0 | 1
T100-PIPE-WB-C | HSAE01-WB-BHB-621-14-61C-HC | 61C-RHP | INSTTGSCRD:25 | INSTTGSCRD | PMA.VTMT00GCC | TG BECHTEL TYPE-T/MT THRD | 25 | [7 empty] | 0 | 0 | 3
T100-PIPE-WB-C | HSAE01-WB-BHB-621-14-61C-HC | 61C-RHP | INSTTTSCRD:25 | INSTTTSCRD | PMA.VTMT00TCC | TT BECHTEL TYPE-T/MT THRD | 25 | [7 empty] | 0 | 0 | 1
T100-PIPE-WB-C | HSAE01-WB-BHB-621-14-61C-HC | 61C-RHP | PIPE:20 | PIPE | PMA.AAPS100BB | PIPE SMLS ASME B36.10 PE | 20 |  |  | S80 |  | A106GRB | AA1049355121 |  | 2.2 | 1.05 | 6
T100-PIPE-WB-C | HSAE01-WB-BHB-621-14-61C-HC | 61C-RHP | PIPE:25 | PIPE | PMA.AAPS100CC | PIPE SMLS ASME B36.10 PE | 25 |  |  | S80 |  | A106GRB | AA1049355164 |  | 3.24 | 1.05 | 6
T100-PIPE-WB-C | HSAE01-WB-BHB-621-14-61C-HC | 61C-RHP | PIPE:350 | PIPE | PMA.AAPS100NN | PIPE SMLS ASME B36.10 PE | 350 |  |  | T38 |  | A106GRC |  |  | 297.75 | 54.85 | 19
T100-PIPE-WB-C | HSAE01-WB-BHB-621-14-61C-HC | 61C-RHP | TSTUB:350_25 | TSTUB | PMA.VTTJMJMNC | TEMP STUB BECHTEL TYPE-MT (CL2500) 1 3/4 UN-8 MC THRD" | 350 | 350 | 25 |  | CL2500 | A105 |  |  | 0 | 0 | 4
T100-PIPE-WB-C | HSAE01-WB-BHB-621-14-61C-HC | 61C-RHP | WELDOLET:350_20 | WELDOLET | PMA.MATW2RRNB | WELDOLET REDUCING (MSS-SP-97) XXS BW | 350 | 350 | 20 |  | XXS | A105 |  |  | 0.32 | 0 | 3
T100-PIPE-WB-C | HSAE01-WB-BHB-621-14-61C-HC | 61C-RHP | WELDOLET:350_25 | WELDOLET | PMA.MATW2RRNC | WELDOLET REDUCING (MSS-SP-97) XXS BW | 350 | 350 | 25 |  | XXS | A105 |  |  | 0.32 | 0 | 3
T200-PIPE-AV | HSAB-AV-BHL-2-B009-6-13B-HC | 13B-RHP | CRDCR:100_50 | CRDCR | PMA.AARC200GE | RDCR CONC ASME B16.9 BW | 100 | 50 |  | S40XS40 |  | A234GRWP11 | HY7242583454 |  | 1.6 | 0 | 1
T200-PIPE-AV | HSAB-AV-BHL-2-B009-6-13B-HC | 13B-RHP | CRDCR:150_100 | CRDCR | PMA.AARC200JG | RDCR CONC ASME B16.9 BW | 150 | 100 |  | S40XS40 |  | A234GRWP11 | HY7242583225 |  | 3.9 | 0 | 1
T200-PIPE-AV | HSAB-AV-BHL-2-B009-6-13B-HC | 13B-RHP | ELB90:150 | ELB90 | PMA.AAEA200JJ | ELBOW LR 90 DEG ASME B16.9 BW | 150 | 150 |  | S40 |  | A234GRWP11 | HY7242592267 |  | 11.01 | 0 | 3
T200-PIPE-AV | HSAB-AV-BHL-2-B009-6-13B-HC | 13B-RHP | GLVHO:25 | GLVHO | PMA.AAVH38RCC | GLOBE VALVE HO CL800 SW | 25 | 25 | 25 |  | CL800 | A182GRF11 |  |  | 3.5 | 0 | 1
T200-PIPE-AV | HSAB-AV-BHL-2-B009-6-13B-HC | 13B-RHP | HCPLNG:150_25 | HCPLNG | PMA.ABTH330JC | HALF COUPLING ASME B16.11 CL3000 SW | 150 | 150 | 25 |  | CL3000 | A182GRF11 | HY7242586666 |  | 0.34 | 0 | 1
T200-PIPE-AV | HSAB-AV-BHL-2-B009-6-13B-HC | 13B-RHP | PIPE:25 | PIPE | PMA.AAPS100CC | PIPE SMLS ASME B36.10 PE | 25 |  |  | S80 |  | A335GRP11 | AA1069332160 |  | 3.24 | 0.2 | 1
T200-PIPE-AV | HSAB-AV-BHL-2-B009-6-13B-HC | 13B-RHP | PIPE:150 | PIPE | PMA.AAPS100JJ | PIPE SMLS ASME B36.10 PE | 150 |  |  | S40 |  | A335GRP11 | AA1069332518 |  | 28.26 | 12.05 | 5
T200-PIPE-AXS | HSSA02-AXS-BHB-214-3-21C-HC | 21C-RHP | CAP:80 | CAP | PMA.AAKC200FF | CAP ASME B16.9 BW | 80 |  |  | S40 |  | A234GRWPB | HY7242570360 |  | 0.7 | 0 | 1
T200-PIPE-AXS | HSSA02-AXS-BHB-214-3-21C-HC | 21C-RHP | CPLNGH:25 | CPLNGH | PMA.ABCH330CC | HALF COUPLING ASME B16.11 CL3000 SW | 25 | 25 |  |  | CL3000 | A105 |  |  | 0 | 0 | 1
T200-PIPE-AXS | HSSA02-AXS-BHB-214-3-21C-HC | 21C-RHP | ELB90:80 | ELB90 | PMA.AAEA200FF | ELBOW LR 90 DEG ASME B16.9 BW | 80 | 80 |  | S40 |  | A234GRWPB | AA7242502160 |  | 2.3 | 0 | 1
T200-PIPE-AXS | HSSA02-AXS-BHB-214-3-21C-HC | 21C-RHP | EQTEE:80 | EQTEE | PMA.AATE200FF | TEE STRT ASME B16.9 BW | 80 | 80 | 80 | S40 |  | A234GRWPB | AA7242511160 |  | 3.3 | 0 | 1
T200-PIPE-AXS | HSSA02-AXS-BHB-214-3-21C-HC | 21C-RHP | GTVHO:25 | GTVHO | PMA.AAVG38RCC | GATE VALVE HO ASME B16.10 CL800 SW | 25 | 25 | 25 |  | CL800 | A105 | AA7521468600 |  | 3.5 | 0 | 1
T200-PIPE-AXS | HSSA02-AXS-BHB-214-3-21C-HC | 21C-RHP | HCPLNG:80_25 | HCPLNG | PMA.ABTH330FC | HALF COUPLING ASME B16.11 CL3000 SW | 80 | 80 | 25 |  | CL3000 | A105 | HY7242586062 |  | 0.34 | 0 | 1
T200-PIPE-AXS | HSSA02-AXS-BHB-214-3-21C-HC | 21C-RHP | PIPE:25 | PIPE | PMA.AAPS100CC | PIPE SMLS ASME B36.10 PE | 25 |  |  | S80 |  | A106GRB | AA1049355164 |  | 3.24 | 0.1 | 1
T200-PIPE-AXS | HSSA02-AXS-BHB-214-3-21C-HC | 21C-RHP | PIPE:80 | PIPE | PMA.AAPS100FF | PIPE SMLS ASME B36.10 PE | 80 |  |  | S40 |  | A106GRB | AA1049355350 |  | 11.29 | 4.88 | 5
T200-PIPE-AXS | HSSA02-AXS-BHB-215-1.5-21C-HC | 21C-RHP | CRDCR:80_40 | CRDCR | PMA.AARC200FD | RDCR CONC ASME B16.9 BW | 80 | 40 |  | S40XS80 |  | A234GRWPB | AA7242530121 |  | 1 | 0 | 1
T200-PIPE-AXS | HSSA02-AXS-BHB-215-1.5-21C-HC | 21C-RHP | ELB90:40 | ELB90 | PMA.ABEA330DD | ELBOW 90 DEG LR ASME B16.11 CL3000 SW | 40 | 40 |  |  | CL3000 | A105 | AA7242501083 |  | 1.05 | 0 | 3
T200-PIPE-AXS | HSSA02-AXS-BHB-215-1.5-21C-HC | 21C-RHP | PIPE:40 | PIPE | PMA.AAPS100DD | PIPE SMLS ASME B36.10 PE | 40 |  |  | S80 |  | A106GRB | AA1049355245 |  | 5.41 | 4.96 | 4
T200-PIPE-AXS | HSSA02-AXS-BHB-217-3-21C-HC | 21C-RHP | ELB90:80 | ELB90 | PMA.AAEA200FF | ELBOW LR 90 DEG ASME B16.9 BW | 80 | 80 |  | S40 |  | A234GRWPB | AA7242502160 |  | 2.3 | 0 | 8
T200-PIPE-AXS | HSSA02-AXS-BHB-217-3-21C-HC | 21C-RHP | EQTEE:80 | EQTEE | PMA.AATE200FF | TEE STRT ASME B16.9 BW | 80 | 80 | 80 | S40 |  | A234GRWPB | AA7242511160 |  | 3.3 | 0 | 2
T200-PIPE-AXS | HSSA02-AXS-BHB-217-3-21C-HC | 21C-RHP | GLVHO:25 | GLVHO | PMA.AAVH38RCC | GLOBE VALVE HO CL800 SW | 25 | 25 | 25 |  | CL800 | A105 | AA7501468605 |  | 3.5 | 0 | 1
T200-PIPE-AXS | HSSA02-AXS-BHB-217-3-21C-HC | 21C-RHP | HCPLNG:80_25 | HCPLNG | PMA.ABTH330FC | HALF COUPLING ASME B16.11 CL3000 SW | 80 | 80 | 25 |  | CL3000 | A105 | HY7242586062 |  | 0.34 | 0 | 1
T200-PIPE-AXS | HSSA02-AXS-BHB-217-3-21C-HC | 21C-RHP | PIPE:25 | PIPE | PMA.AAPS100CC | PIPE SMLS ASME B36.10 PE | 25 |  |  | S80 |  | A106GRB | AA1049355164 |  | 3.24 | 0.2 | 1
T200-PIPE-AXS | HSSA02-AXS-BHB-217-3-21C-HC | 21C-RHP | PIPE:80 | PIPE | PMA.AAPS100FF | PIPE SMLS ASME B36.10 PE | 80 |  |  | S40 |  | A106GRB | AA1049355350 |  | 11.29 | 24.9 | 11
T200-PIPE-AXS | HSSA02-AXS-BHB-264-8-11C-HC | 11C-RHP | CRDCR:200_150 | CRDCR | PMA.AARC200KJ | RDCR CONC ASME B16.9 BW | 200 | 150 |  | S20XS40 |  | A234GRWPB | AA7242530423 |  | 6.5 | 0 | 1
T200-PIPE-AXS | HSSA02-AXS-BHB-264-8-11C-HC | 11C-RHP | CV:150 | CV | PMA.UAVC2DPHJJ | GLOBE TYPE CONTROL VALVE CL300 BW | 150 | 150 |  |  | CL300 | A216GRWCB |  |  | 0 | 0 | 1
T200-PIPE-AXS | HSSA02-AXS-BHB-264-8-11C-HC | 11C-RHP | ELB90:200 | ELB90 | PMA.AAEA200KK | ELBOW LR 90 DEG ASME B16.9 BW | 200 | 200 |  | S20 |  | A234GRWPB | AA7242502314 |  | 16.99 | 0 | 2
T200-PIPE-AXS | HSSA02-AXS-BHB-264-8-11C-HC | 11C-RHP | EQTEE:200 | EQTEE | PMA.AATE200KK | TEE STRT ASME B16.9 BW | 200 | 200 | 200 | S20 |  | A234GRWPB | AA7242511313 |  | 29 | 0 | 2
T200-PIPE-AXS | HSSA02-AXS-BHB-264-8-11C-HC | 11C-RHP | GLVHO:25 | GLVHO | PMA.AAVH38RCC | GLOBE VALVE HO CL800 SW | 25 | 25 | 25 |  | CL800 | A105 | AA7501468605 |  | 3.5 | 0 | 1
T200-PIPE-AXS | HSSA02-AXS-BHB-264-8-11C-HC | 11C-RHP | GTVHO:25 | GTVHO | PMA.AAVG38RCC | GATE VALVE HO ASME B16.10 CL800 SW | 25 | 25 | 25 |  | CL800 | A105 | AA7521468600 |  | 3.5 | 0 | 2
T200-PIPE-AXS | HSSA02-AXS-BHB-264-8-11C-HC | 11C-RHP | GTVHO:200 | GTVHO | PMA.AAVG2BRKK | GATE VALVE HO ASME B16.10 CL150 BW | 200 | 200 |  |  | CL150 | A216GRWCB | AA7521408713 |  | 141 | 0 | 2
T200-PIPE-AXS | HSSA02-AXS-BHB-264-8-11C-HC | 11C-RHP | HCPLNG:200_25 | HCPLNG | PMA.ABTH330KC | HALF COUPLING ASME B16.11 CL3000 SW | 200 | 200 | 25 |  | CL3000 | A105 | HY7242586062 |  | 0.34 | 0 | 3
T200-PIPE-AXS | HSSA02-AXS-BHB-264-8-11C-HC | 11C-RHP | PIPE:25 | PIPE | PMA.AAPS100CC | PIPE SMLS ASME B36.10 PE | 25 |  |  | S80 |  | A106GRB | AA1049355164 |  | 3.24 | 0.6 | 3
T200-PIPE-AXS | HSSA02-AXS-BHB-264-8-11C-HC | 11C-RHP | PIPE:200 | PIPE | PMA.AAPS100KK | PIPE SMLS ASME B36.10 PE | 200 |  |  | S20 |  | A106GRB | AA1049355563 |  | 33.32 | 8.86 | 9
T200-PIPE-AXS | HSSA02-AXS-BHB-264-8-11C-HC | 11C-RHP | RGLVHO:200 | RGLVHO | PMA.AAVZ2DRKK | REG GLOBE VALVE HO ASME B16.10 CL300 BW | 200 | 200 |  |  | CL300 | A216GRWCB | AA7511428711 |  | 247.03 | 0 | 1
T200-PIPE-BEN | WA-BEN-006-10-ES12EAFR-NI | 12B-RHP | CRDCR:250_200 | CRDCR | PMA.AARC200LK | RDCR CONC ASME B16.9 BW | 250 | 200 |  | S10SXS10S |  | A403GRWP304 |  |  | 10.7 | 0 | 2
T200-PIPE-BEN | WA-BEN-006-10-ES12EAFR-NI | 12B-RHP | CRDCR:350_250 | CRDCR | PMA.AARC200NL | RDCR CONC ASME B16.9 BW | 350 | 250 |  | S10SXS10S |  | A403GRWP304 |  |  | 14.4 | 0 | 1
T200-PIPE-BEN | WA-BEN-006-10-ES12EAFR-NI | 12B-RHP | ELB90:200 | ELB90 | PMA.AAEA200KK | ELBOW LR 90 DEG ASME B16.9 BW | 200 | 200 |  | S10S |  | A403GRWP304 |  |  | 10.23 | 0 | 3
T200-PIPE-BEN | WA-BEN-006-10-ES12EAFR-NI | 12B-RHP | ELB90:250 | ELB90 | PMA.AAEA200LL | ELBOW LR 90 DEG ASME B16.9 BW | 250 | 250 |  | S10S |  | A403GRWP304 |  |  | 17.75 | 0 | 13
T200-PIPE-BEN | WA-BEN-006-10-ES12EAFR-NI | 12B-RHP | FLNG:200 | FLNG | PMA.AFFWBB0KK | FLANGE WELD NECK ASME B16.5 CL150 RF | 200 | 200 |  | S10S | CL150 | A182GRF304 |  |  | 15.97 | 0 | 2
T200-PIPE-BEN | WA-BEN-006-10-ES12EAFR-NI | 12B-RHP | FLNG:250 | FLNG | PMA.AFFWBB0LL | FLANGE WELD NECK ASME B16.5 CL150 RF | 250 | 250 |  | S10S | CL150 | A182GRF304 |  |  | 21.23 | 0 | 1
T200-PIPE-BEN | WA-BEN-006-10-ES12EAFR-NI | 12B-RHP | GASKET:200 | GASKET | PMA.AAGFBB0KK | GASKET M.S.W ASME B16.20 PTFE FILLER B16.5 CL150 RF | 200 | 200 |  |  | CL150 | SS304+PTFE | HY7240362051 |  | 0.73 | 0 | 2
T200-PIPE-BEN | WA-BEN-006-10-ES12EAFR-NI | 12B-RHP | GASKET:250 | GASKET | PMA.AAGFBB0LL | GASKET M.S.W ASME B16.20 PTFE FILLER B16.5 CL150 RF | 250 | 250 |  |  | CL150 | SS304+PTFE | HY7240362060 |  | 1.14 | 0 | 1
T200-PIPE-BEN | WA-BEN-006-10-ES12EAFR-NI | 12B-RHP | GLVHO:200 | GLVHO | PMA.AAVH2DRKK | GLOBE VALVE HO ASME B16.10 CL300 BW | 200 | 200 |  |  | CL300 | A351GRCF8 |  |  | 268 | 0 | 1
T200-PIPE-BEN | WA-BEN-006-10-ES12EAFR-NI | 12B-RHP | GTVHO:200 | GTVHO | PMA.AAVG2BRKK | GATE VALVE HO ASME B16.10 CL150 BW | 200 | 200 |  |  | CL150 | A351GRCF8 |  |  | 141 | 0 | 2
T200-PIPE-BEN | WA-BEN-006-10-ES12EAFR-NI | 12B-RHP | GTVHO:250 | GTVHO | PMA.AAVG2BRLL | GATE VALVE HO ASME B16.10 CL150 BW | 250 | 250 |  |  | CL150 | A351GRCF8 |  |  | 225 | 0 | 2
T200-PIPE-BEN | WA-BEN-006-10-ES12EAFR-NI | 12B-RHP | PCOMPFLGD:200 | PCOMPFLGD | PMA.00MUBB0KK | PIPING COMPONENT (USER DEFINED) CL150 RF(B16.5) | 200 | 200 |  |  | CL150 | A403GRWP304 |  |  | 0 | 0 | 1
T200-PIPE-BEN | WA-BEN-006-10-ES12EAFR-NI | 12B-RHP | PIPE:200 | PIPE | PMA.AAPS100KK | PIPE SMLS ASME B36.10 PE | 200 |  |  | S10S |  | A312GRTP304 |  |  | 19.97 | 4.62 | 7
T200-PIPE-BEN | WA-BEN-006-10-ES12EAFR-NI | 12B-RHP | PIPE:250 | PIPE | PMA.AAPS100LL | PIPE SMLS ASME B36.10 PE | 250 |  |  | S10S |  | A312GRTP304 |  |  | 27.78 | 61.72 | 19
T200-PIPE-BEN | WA-BEN-006-10-ES12EAFR-NI | 12B-RHP | RSOT:250_200 | RSOT | PMA.00TT200LK | TEE SET ON REINFORCED (90 DEG) | 250 | 250 | 200 | [5 empty] | 0 | 0 | 2
T200-PIPE-BEN | WA-BEN-006-10-ES12EAFR-NI | 12B-RHP | SCV:250 | SCV | PMA.AAVJ2B0LL | SWING CHECK VALVE ASME B16.10 CL150 BW | 250 | 250 |  |  | CL150 | A351GRCF8 |  |  | 312.49 | 0 | 1
T200-PIPE-BEN | WA-BEN-025-6-ES12EAFR-NI | 11B-RHP | CRDCR:250_150 | CRDCR | PMA.AARC200LJ | RDCR CONC ASME B16.9 BW | 250 | 150 |  | S20XS40 |  | A234GRWPB | AA7242530458 |  | 6.3 | 0 | 1
T200-PIPE-BEN | WA-BEN-025-6-ES12EAFR-NI | 11B-RHP | ELB45:150 | ELB45 | PMA.AAEB200JJ | ELBOW LR 45 DEG ASME B16.9 BW | 150 | 150 |  | S40 |  | A234GRWPB | HY7242566568 |  | 5.505 | 0 | 1
T200-PIPE-BEN | WA-BEN-025-6-ES12EAFR-NI | 11B-RHP | ELB90:150 | ELB90 | PMA.AAEA200JJ | ELBOW LR 90 DEG ASME B16.9 BW | 150 | 150 |  | S40 |  | A234GRWPB | AA7242502276 |  | 11.01 | 0 | 7
T200-PIPE-BEN | WA-BEN-025-6-ES12EAFR-NI | 11B-RHP | EQTEE:150 | EQTEE | PMA.AATE200JJ | TEE STRT ASME B16.9 BW | 150 | 150 | 150 | S40 |  | A234GRWPB | AA7242511275 |  | 11 | 0 | 4
T200-PIPE-BEN | WA-BEN-025-6-ES12EAFR-NI | 11B-RHP | FLNG:150 | FLNG | PMA.AFFWBB0JJ | FLANGE WELD NECK ASME B16.5 CL150 RF | 150 | 150 |  | S40 | CL150 | A105 | HY7246361120 |  | 10.91 | 0 | 2
T200-PIPE-BEN | WA-BEN-025-6-ES12EAFR-NI | 11B-RHP | GASKET:150 | GASKET | PMA.AAGFBB0JJ | GASKET M.S.W ASME B16.20 PTFE FILLER B16.5 CL150 RF | 150 | 150 |  |  | CL150 | SS304+PTFE | HY7240362043 |  | 0.56 | 0 | 2
T200-PIPE-BEN | WA-BEN-025-6-ES12EAFR-NI | 11B-RHP | GLVHO:150 | GLVHO | PMA.AAVH2DRJJ | GLOBE VALVE HO ASME B16.10 CL300 BW | 150 | 150 |  |  | CL300 | A216GRWCB | AA7501428700 |  | 150 | 0 | 1
T200-PIPE-BEN | WA-BEN-025-6-ES12EAFR-NI | 11B-RHP | GTVHO:150 | GTVHO | PMA.AAVG2BRJJ | GATE VALVE HO ASME B16.10 CL150 BW | 150 | 150 |  |  | CL150 | A216GRWCB | AA7521408705 |  | 91.5 | 0 | 4
T200-PIPE-BEN | WA-BEN-025-6-ES12EAFR-NI | 11B-RHP | PCOMPFLGD:150 | PCOMPFLGD | PMA.00MUBB0JJ | PIPING COMPONENT (USER DEFINED) CL150 RF(B16.5) | 150 | 150 |  |  | CL150 | A234GRWPB |  |  | 0 | 0 | 1
T200-PIPE-BEN | WA-BEN-025-6-ES12EAFR-NI | 11B-RHP | PIPE:150 | PIPE | PMA.AAPS100JJ | PIPE SMLS ASME B36.10 PE | 150 |  |  | S40 |  | A106GRB | AA1049355512 |  | 28.26 | 40.76 | 14
T200-PIPE-BEN | WA-BEN-034-3-ES12EAFR-NI | 11B-RHP | CRDCR:80_50 | CRDCR | PMA.AARC200FE | RDCR CONC ASME B16.9 BW | 80 | 50 |  | S40XS40 |  | A234GRWPB | AA7242530164 |  | 1 | 0 | 2
T200-PIPE-BEN | WA-BEN-034-3-ES12EAFR-NI | 11B-RHP | CRDCR:150_80 | CRDCR | PMA.AARC200JF | RDCR CONC ASME B16.9 BW | 150 | 80 |  | S40XS40 |  | A234GRWPB | AA7242530318 |  | 3.9 | 0 | 1
T200-PIPE-BEN | WA-BEN-034-3-ES12EAFR-NI | 11B-RHP | ELB90:50 | ELB90 | PMA.AAEA200EE | ELBOW LR 90 DEG ASME B16.9 BW | 50 | 50 |  | S40 |  | A234GRWPB | AA7242502110 |  | 0.75 | 0 | 2
T200-PIPE-BEN | WA-BEN-034-3-ES12EAFR-NI | 11B-RHP | ELB90:80 | ELB90 | PMA.AAEA200FF | ELBOW LR 90 DEG ASME B16.9 BW | 80 | 80 |  | S40 |  | A234GRWPB | AA7242502160 |  | 2.3 | 0 | 9
T200-PIPE-BEN | WA-BEN-034-3-ES12EAFR-NI | 11B-RHP | EQTEE:80 | EQTEE | PMA.AATE200FF | TEE STRT ASME B16.9 BW | 80 | 80 | 80 | S40 |  | A234GRWPB | AA7242511160 |  | 3.3 | 0 | 2
T200-PIPE-BEN | WA-BEN-034-3-ES12EAFR-NI | 11B-RHP | FLNG:80 | FLNG | PMA.AFFWBB0FF | FLANGE WELD NECK ASME B16.5 CL150 RF | 80 | 80 |  | S40 | CL150 | A105 | HY7246361081 |  | 4.97 | 0 | 2
T200-PIPE-BEN | WA-BEN-034-3-ES12EAFR-NI | 11B-RHP | GASKET:80 | GASKET | PMA.AAGFBB0FF | GASKET M.S.W ASME B16.20 PTFE FILLER B16.5 CL150 RF | 80 | 80 |  |  | CL150 | SS304+PTFE | HY7240362027 |  | 0.19 | 0 | 2
T200-PIPE-BEN | WA-BEN-034-3-ES12EAFR-NI | 11B-RHP | GLVHO:50 | GLVHO | PMA.AAVH38REE | GLOBE VALVE HO CL800 SW | 50 | 50 | 50 |  | CL800 | A105 | AA7501468630 |  | 11.4 | 0 | 1
T200-PIPE-BEN | WA-BEN-034-3-ES12EAFR-NI | 11B-RHP | GTVHO:50 | GTVHO | PMA.AAVG2BREE | GATE VALVE HO ASME B16.10 CL150 BW | 50 | 50 |  |  | CL150 | A216GRWCB | AA7521408640 |  | 14.69 | 0 | 2
T200-PIPE-BEN | WA-BEN-034-3-ES12EAFR-NI | 11B-RHP | GTVHO:80 | GTVHO | PMA.AAVG2BRFF | GATE VALVE HO ASME B16.10 CL150 BW | 80 | 80 |  |  | CL150 | A216GRWCB | AA7521408667 |  | 30.5 | 0 | 2
T200-PIPE-BEN | WA-BEN-034-3-ES12EAFR-NI | 11B-RHP | PCOMPFLGD:80 | PCOMPFLGD | PMA.00MUBB0FF | PIPING COMPONENT (USER DEFINED) CL150 RF(B16.5) | 80 | 80 |  |  | CL150 | A234GRWPB |  |  | 0 | 0 | 1
T200-PIPE-BEN | WA-BEN-034-3-ES12EAFR-NI | 11B-RHP | PIPE:50 | PIPE | PMA.AAPS100EE | PIPE SMLS ASME B36.10 PE | 50 |  |  | S40 |  | A106GRB | AA1049355270 |  | 5.44 | 1.42 | 4
T200-PIPE-BEN | WA-BEN-034-3-ES12EAFR-NI | 11B-RHP | PIPE:80 | PIPE | PMA.AAPS100FF | PIPE SMLS ASME B36.10 PE | 80 |  |  | S40 |  | A106GRB | AA1049355350 |  | 11.29 | 30.53 | 11
T200-PIPE-BEN | WA-BEN-045-6-ES12EAFR-NI | 11B-RHP | ELB90:150 | ELB90 | PMA.AAEA200JJ | ELBOW LR 90 DEG ASME B16.9 BW | 150 | 150 |  | S40 |  | A234GRWPB | AA7242502276 |  | 11.01 | 0 | 15
T200-PIPE-BEN | WA-BEN-045-6-ES12EAFR-NI | 11B-RHP | EQTEE:150 | EQTEE | PMA.AATE200JJ | TEE STRT ASME B16.9 BW | 150 | 150 | 150 | S40 |  | A234GRWPB | AA7242511275 |  | 11 | 0 | 3
T200-PIPE-BEN | WA-BEN-045-6-ES12EAFR-NI | 11B-RHP | FLNG:150 | FLNG | PMA.AFFWBB0JJ | FLANGE WELD NECK ASME B16.5 CL150 RF | 150 | 150 |  | S40 | CL150 | A105 | HY7246361120 |  | 10.91 | 0 | 2
T200-PIPE-BEN | WA-BEN-045-6-ES12EAFR-NI | 11B-RHP | GASKET:150 | GASKET | PMA.AAGFBB0JJ | GASKET M.S.W ASME B16.20 PTFE FILLER B16.5 CL150 RF | 150 | 150 |  |  | CL150 | SS304+PTFE | HY7240362043 |  | 0.56 | 0 | 2
T200-PIPE-BEN | WA-BEN-045-6-ES12EAFR-NI | 11B-RHP | GLVHO:150 | GLVHO | PMA.AAVH2DRJJ | GLOBE VALVE HO ASME B16.10 CL300 BW | 150 | 150 |  |  | CL300 | A216GRWCB | AA7501428700 |  | 150 | 0 | 1
T200-PIPE-BEN | WA-BEN-045-6-ES12EAFR-NI | 11B-RHP | GTVHO:150 | GTVHO | PMA.AAVG2BRJJ | GATE VALVE HO ASME B16.10 CL150 BW | 150 | 150 |  |  | CL150 | A216GRWCB | AA7521408705 |  | 91.5 | 0 | 4
T200-PIPE-BEN | WA-BEN-045-6-ES12EAFR-NI | 11B-RHP | PCOMPFLGD:150 | PCOMPFLGD | PMA.00MUBB0JJ | PIPING COMPONENT (USER DEFINED) CL150 RF(B16.5) | 150 | 150 |  |  | CL150 | A234GRWPB |  |  | 0 | 0 | 1
T200-PIPE-BEN | WA-BEN-045-6-ES12EAFR-NI | 11B-RHP | PIPE:150 | PIPE | PMA.AAPS100JJ | PIPE SMLS ASME B36.10 PE | 150 |  |  | S40 |  | A106GRB | AA1049355512 |  | 28.26 | 31.35 | 23
T200-PIPE-BSS | HSAB02-HS-BHB-063-18-11C-HC | 11C-RHP | CAP:200 | CAP | PMA.AAKC200KK | CAP ASME B16.9 BW | 200 |  |  | S20 |  | A234GRWPB | HY7242570620 |  | 4.5 | 0 | 1
T200-PIPE-BSS | HSAB02-HS-BHB-063-18-11C-HC | 11C-RHP | CAP:450 | CAP | PMA.AAKC200QQ | CAP ASME B16.9 BW | 450 |  |  | STD |  | A234GRWPB | HY7242570921 |  | 18 | 0 | 1
T200-PIPE-BSS | HSAB02-HS-BHB-063-18-11C-HC | 11C-RHP | ELB90:450 | ELB90 | PMA.AAEA200QQ | ELBOW LR 90 DEG ASME B16.9 BW | 450 | 450 |  | STD |  | A234GRWPB | HY7242502870 |  | 112.24 | 0 | 6
T200-PIPE-BSS | HSAB02-HS-BHB-063-18-11C-HC | 11C-RHP | FCPLNG:25 | FCPLNG | PMA.ABCF330CC | FULL COUPLING ASME B16.11 CL3000 SW | 25 | 25 |  |  | CL3000 | A105 | AA7242520061 |  | 0.27 | 0 | 1
T200-PIPE-BSS | HSAB02-HS-BHB-063-18-11C-HC | 11C-RHP | GLVHO:25 | GLVHO | PMA.AAVH38RCC | GLOBE VALVE HO CL800 SW | 25 | 25 | 25 |  | CL800 | A105 | AA7501468605 |  | 3.5 | 0 | 3
T200-PIPE-BSS | HSAB02-HS-BHB-063-18-11C-HC | 11C-RHP | GTVGO:450 | GTVGO | PMA.AAVG2BGQQ | GATE VALVE GO CL150 BW | 450 | 450 |  |  | CL150 | A216GRWCB | HY7521408764 |  | 788 | 0 | 1
T200-PIPE-BSS | HSAB02-HS-BHB-063-18-11C-HC | 11C-RHP | GTVHO:25 | GTVHO | PMA.AAVG38RCC | GATE VALVE HO ASME B16.10 CL800 SW | 25 | 25 | 25 |  | CL800 | A105 | AA7521468600 |  | 3.5 | 0 | 2
T200-PIPE-BSS | HSAB02-HS-BHB-063-18-11C-HC | 11C-RHP | GTVMO:450 | GTVMO | PMA.AAVG2BMQQ | GATE VALVE MO ASME B16.10 CL150 BW | 450 | 450 |  |  | CL150 | A216GRWCB |  |  | 938 | 0 | 1
T200-PIPE-BSS | HSAB02-HS-BHB-063-18-11C-HC | 11C-RHP | HCPLNG:200_25 | HCPLNG | PMA.ABTH330KC | HALF COUPLING ASME B16.11 CL3000 SW | 200 | 200 | 25 |  | CL3000 | A105 | HY7242586062 |  | 0.34 | 0 | 1
T200-PIPE-BSS | HSAB02-HS-BHB-063-18-11C-HC | 11C-RHP | HCPLNG:450_25 | HCPLNG | PMA.ABTH330QC | HALF COUPLING ASME B16.11 CL3000 SW | 450 | 450 | 25 |  | CL3000 | A105 | HY7242586062 |  | 0.34 | 0 | 4
T200-PIPE-BSS | HSAB02-HS-BHB-063-18-11C-HC | 11C-RHP | PIPE:25 | PIPE | PMA.AAPS100CC | PIPE SMLS ASME B36.10 PE | 25 |  |  | S80 |  | A106GRB | AA1049355164 |  | 3.24 | 0.8 | 5
T200-PIPE-BSS | HSAB02-HS-BHB-063-18-11C-HC | 11C-RHP | PIPE:200 | PIPE | PMA.AAPS100KK | PIPE SMLS ASME B36.10 PE | 200 |  |  | S20 |  | A106GRB | AA1049355563 |  | 33.32 | 0.3 | 2
T200-PIPE-BSS | HSAB02-HS-BHB-063-18-11C-HC | 11C-RHP | PIPE:450 | PIPE | PMA.AAPF100QQ | PIPE EFSW ASME B36.10 PE | 450 |  |  | STD |  | A672GRB60 | AA1049457269 |  | 53.31 | 19.13 | 16
T200-PIPE-BSS | HSAB02-HS-BHB-063-18-11C-HC | 11C-RHP | RSOT:450_200 | RSOT | PMA.00TT200QK | TEE SET ON REINFORCED (90 DEG) | 450 | 450 | 200 | [5 empty] | 0 | 0 | 1
T200-PIPE-BSS | HSAB02-HS-BHB-063-18-11C-HC | 11C-RHP | RSOT:450_300 | RSOT | PMA.00TT200QM | TEE SET ON REINFORCED (90 DEG) | 450 | 450 | 300 | [5 empty] | 0 | 0 | 2
T200-PIPE-BSS | HSAB02-HS-BHB-064-12-11C-HC | 11C-RHP | ELB90:300 | ELB90 | PMA.AAEA200MM | ELBOW LR 90 DEG ASME B16.9 BW | 300 | 300 |  | S20 |  | A234GRWPB | AA7242502381 |  | 37.61 | 0 | 1
T200-PIPE-BSS | HSAB02-HS-BHB-064-12-11C-HC | 11C-RHP | PIPE:300 | PIPE | PMA.AAPS100MM | PIPE SMLS ASME B36.10 PE | 300 |  |  | STD |  | A106GRB | AA1049355741 |  | 73.88 | 3.46 | 2
T200-PIPE-BSS | HSAB02-HS-BHB-065-12-11C-HC | 11C-RHP | ELB90:300 | ELB90 | PMA.AAEA200MM | ELBOW LR 90 DEG ASME B16.9 BW | 300 | 300 |  | S20 |  | A234GRWPB | AA7242502381 |  | 37.61 | 0 | 1
T200-PIPE-BSS | HSAB02-HS-BHB-065-12-11C-HC | 11C-RHP | PIPE:300 | PIPE | PMA.AAPS100MM | PIPE SMLS ASME B36.10 PE | 300 |  |  | STD |  | A106GRB | AA1049355741 |  | 73.88 | 3.46 | 2
T200-PIPE-CW | WCR-BHL-2-B507-16-11D | 11D-RHP | BFLNG:400 | BFLNG | PMA.AFFBBB0PP | FLANGE BLIND ASME B16.5 CL150 RF | 400 | 400 |  |  | CL150 | A105 | HY7246166173 |  | 82 | 0 | 1
T200-PIPE-CW | WCR-BHL-2-B507-16-11D | 11D-RHP | BFLVGO:400 | BFLVGO | PMA.WAVFANGPP | BFLV GO AWWA C504 PN10 DFLGD (FF-C207D) | 400 | 400 |  |  | PN10 | A216GRWCB |  |  | 160 | 0 | 1
T200-PIPE-CW | WCR-BHL-2-B507-16-11D | 11D-RHP | BFLVMO:400 | BFLVMO | PMA.WAVFANMPP | BFLV GO AWWA C504 PN10 DFLGD (FF-C207D) | 400 | 400 |  |  | PN10 | A216GRWCB |  |  | 260 | 0 | 1
T200-PIPE-CW | WCR-BHL-2-B507-16-11D | 11D-RHP | ELB45:400 | ELB45 | PMA.AAEB200PP | ELBOW LR 45 DEG ASME B16.9 BW | 400 | 400 |  | S10 |  | A234GRWPB | HY7242566967 |  | 29.795 | 0 | 2
T200-PIPE-CW | WCR-BHL-2-B507-16-11D | 11D-RHP | ELB90:400 | ELB90 | PMA.AAEA200PP | ELBOW LR 90 DEG ASME B16.9 BW | 400 | 400 |  | S10 |  | A234GRWPB | AA7242502420 |  | 59.59 | 0 | 9
T200-PIPE-CW | WCR-BHL-2-B507-16-11D | 11D-RHP | EQTEE:400 | EQTEE | PMA.AATE200PP | TEE STRT ASME B16.9 BW | 400 | 400 | 400 | S10 |  | A234GRWPB | HY7242511429 |  | 90.8 | 0 | 1
T200-PIPE-CW | WCR-BHL-2-B507-16-11D | 11D-RHP | FLNG:400 | FLNG | PMA.AFFSBB0PP | FLANGE SLIP-ON ASME B16.5 CL150 RF | 400 | 400 |  |  | CL150 | A105 | AA7246101179 |  | 54 | 0 | 3
T200-PIPE-CW | WCR-BHL-2-B507-16-11D | 11D-RHP | FLNGAWWA:400 | FLNGAWWA | PMA.WAFRAN0PP | FLANGE STEEL-RING AWWA C207-D FF | 400 | 400 |  |  | PN10 | IS2062GRB |  |  | 0 | 0 | 4
T200-PIPE-CW | WCR-BHL-2-B507-16-11D | 11D-RHP | GASKET:400 | GASKET | PMA.AAGFBB0PP | GASKET M.S.W ASME B16.20 PTFE FILLER B16.5 CL150 RF | 400 | 400 |  |  | CL150 | SS304+PTFE | HY7240362094 |  | 2.1 | 0 | 3
T200-PIPE-CW | WCR-BHL-2-B507-16-11D | 11D-RHP | GASKETAWWA:400 | GASKETAWWA | PMA.WAGAAN0PP | GASKET NAB FULL FACE (FF-C207D) | 400 | 400 |  |  | PN10 | PTFE |  |  | 0 | 0 | 4
T200-PIPE-CW | WCR-BHL-2-B507-16-11D | 11D-RHP | PIPE:400 | PIPE | PMA.SCPR100PP | PIPE ERW/SAW IS-3589 PE | 400 |  |  | T6 |  | IS3589GRFE330 |  |  | 59.25 | 70.17 | 16
T200-PIPE-CW | WCS-BHL-2-B504-16-11D | 11D-RHP | BFLVGO:400 | BFLVGO | PMA.WAVFANGPP | BFLV GO AWWA C504 PN10 DFLGD (FF-C207D) | 400 | 400 |  |  | PN10 | A216GRWCB |  |  | 160 | 0 | 1
T200-PIPE-CW | WCS-BHL-2-B504-16-11D | 11D-RHP | CRDCR:400_300 | CRDCR | PMA.AARC200PM | RDCR CONC ASME B16.9 BW | 400 | 300 |  | S10XS20 |  | A234GRWPB | AA7242530636 |  | 22.65 | 0 | 1
T200-PIPE-CW | WCS-BHL-2-B504-16-11D | 11D-RHP | ELB90:400 | ELB90 | PMA.AAEA200PP | ELBOW LR 90 DEG ASME B16.9 BW | 400 | 400 |  | S10 |  | A234GRWPB | AA7242502420 |  | 59.59 | 0 | 1
T200-PIPE-CW | WCS-BHL-2-B504-16-11D | 11D-RHP | FLNG:300 | FLNG | PMA.AFFSBB0MM | FLANGE SLIP-ON ASME B16.5 CL150 RF | 300 | 300 |  |  | CL150 | A105 | AA7246101152 |  | 29 | 0 | 1
T200-PIPE-CW | WCS-BHL-2-B504-16-11D | 11D-RHP | FLNG:400 | FLNG | PMA.AFFSBB0PP | FLANGE SLIP-ON ASME B16.5 CL150 RF | 400 | 400 |  |  | CL150 | A105 | AA7246101179 |  | 54 | 0 | 2
T200-PIPE-CW | WCS-BHL-2-B504-16-11D | 11D-RHP | FLNGAWWA:400 | FLNGAWWA | PMA.WAFRAN0PP | FLANGE STEEL-RING AWWA C207-D FF | 400 | 400 |  |  | PN10 | IS2062GRB |  |  | 0 | 0 | 2
T200-PIPE-CW | WCS-BHL-2-B504-16-11D | 11D-RHP | GASKET:300 | GASKET | PMA.AAGFBB0MM | GASKET M.S.W ASME B16.20 PTFE FILLER B16.5 CL150 RF | 300 | 300 |  |  | CL150 | SS304+PTFE | HY7240362078 |  | 1.41 | 0 | 1
T200-PIPE-CW | WCS-BHL-2-B504-16-11D | 11D-RHP | GASKET:400 | GASKET | PMA.AAGFBB0PP | GASKET M.S.W ASME B16.20 PTFE FILLER B16.5 CL150 RF | 400 | 400 |  |  | CL150 | SS304+PTFE | HY7240362094 |  | 2.1 | 0 | 2
T200-PIPE-CW | WCS-BHL-2-B504-16-11D | 11D-RHP | GASKETAWWA:400 | GASKETAWWA | PMA.WAGAAN0PP | GASKET NAB FULL FACE (FF-C207D) | 400 | 400 |  |  | PN10 | PTFE |  |  | 0 | 0 | 2
T200-PIPE-CW | WCS-BHL-2-B504-16-11D | 11D-RHP | PIPE:300 | PIPE | PMA.SCPR100MM | PIPE ERW/SAW IS-3589 PE | 300 |  |  | T6 |  | IS3589GRFE330 |  |  | 47.02 | 0.3 | 1
T200-PIPE-CW | WCS-BHL-2-B504-16-11D | 11D-RHP | PIPE:400 | PIPE | PMA.SCPR100PP | PIPE ERW/SAW IS-3589 PE | 400 |  |  | T6 |  | IS3589GRFE330 |  |  | 59.25 | 2.63 | 4
T200-PIPE-CW | WCS-BHL-2-B504-16-11D | 11D-RHP | SCV:400 | SCV | PMA.AAVJBB0PP | SWING CHECK VALVE ASME B16.10 CL150 RF(B16.5) | 400 | 400 |  |  | CL150 | A216GRWCB | AA7541408174 |  | 1123.21 | 0 | 1
T200-PIPE-CW | WCS-BHL-2-B505-16-11D | 11D-RHP | BFLVGO:400 | BFLVGO | PMA.WAVFANGPP | BFLV GO AWWA C504 PN10 DFLGD (FF-C207D) | 400 | 400 |  |  | PN10 | A216GRWCB |  |  | 160 | 0 | 1
T200-PIPE-CW | WCS-BHL-2-B505-16-11D | 11D-RHP | CRDCR:400_300 | CRDCR | PMA.AARC200PM | RDCR CONC ASME B16.9 BW | 400 | 300 |  | S10XS20 |  | A234GRWPB | AA7242530636 |  | 22.65 | 0 | 1
T200-PIPE-CW | WCS-BHL-2-B505-16-11D | 11D-RHP | ELB90:400 | ELB90 | PMA.AAEA200PP | ELBOW LR 90 DEG ASME B16.9 BW | 400 | 400 |  | S10 |  | A234GRWPB | AA7242502420 |  | 59.59 | 0 | 2
T200-PIPE-CW | WCS-BHL-2-B505-16-11D | 11D-RHP | FLNG:300 | FLNG | PMA.AFFSBB0MM | FLANGE SLIP-ON ASME B16.5 CL150 RF | 300 | 300 |  |  | CL150 | A105 | AA7246101152 |  | 29 | 0 | 1
T200-PIPE-CW | WCS-BHL-2-B505-16-11D | 11D-RHP | FLNG:400 | FLNG | PMA.AFFSBB0PP | FLANGE SLIP-ON ASME B16.5 CL150 RF | 400 | 400 |  |  | CL150 | A105 | AA7246101179 |  | 54 | 0 | 2
T200-PIPE-CW | WCS-BHL-2-B505-16-11D | 11D-RHP | FLNGAWWA:400 | FLNGAWWA | PMA.WAFRAN0PP | FLANGE STEEL-RING AWWA C207-D FF | 400 | 400 |  |  | PN10 | IS2062GRB |  |  | 0 | 0 | 2
T200-PIPE-CW | WCS-BHL-2-B505-16-11D | 11D-RHP | GASKET:300 | GASKET | PMA.AAGFBB0MM | GASKET M.S.W ASME B16.20 PTFE FILLER B16.5 CL150 RF | 300 | 300 |  |  | CL150 | SS304+PTFE | HY7240362078 |  | 1.41 | 0 | 1
T200-PIPE-CW | WCS-BHL-2-B505-16-11D | 11D-RHP | GASKET:400 | GASKET | PMA.AAGFBB0PP | GASKET M.S.W ASME B16.20 PTFE FILLER B16.5 CL150 RF | 400 | 400 |  |  | CL150 | SS304+PTFE | HY7240362094 |  | 2.1 | 0 | 2
T200-PIPE-CW | WCS-BHL-2-B505-16-11D | 11D-RHP | GASKETAWWA:400 | GASKETAWWA | PMA.WAGAAN0PP | GASKET NAB FULL FACE (FF-C207D) | 400 | 400 |  |  | PN10 | PTFE |  |  | 0 | 0 | 2
T200-PIPE-CW | WCS-BHL-2-B505-16-11D | 11D-RHP | PIPE:300 | PIPE | PMA.SCPR100MM | PIPE ERW/SAW IS-3589 PE | 300 |  |  | T6 |  | IS3589GRFE330 |  |  | 47.02 | 0.3 | 1
T200-PIPE-CW | WCS-BHL-2-B505-16-11D | 11D-RHP | PIPE:400 | PIPE | PMA.SCPR100PP | PIPE ERW/SAW IS-3589 PE | 400 |  |  | T6 |  | IS3589GRFE330 |  |  | 59.25 | 7.41 | 5
T200-PIPE-CW | WCS-BHL-2-B505-16-11D | 11D-RHP | SCV:400 | SCV | PMA.AAVJBB0PP | SWING CHECK VALVE ASME B16.10 CL150 RF(B16.5) | 400 | 400 |  |  | CL150 | A216GRWCB | AA7541408174 |  | 1123.21 | 0 | 1
T200-PIPE-CW | WCS-BHL-2-B506-16-11D | 11D-RHP | BFLNG:400 | BFLNG | PMA.AFFBBB0PP | FLANGE BLIND ASME B16.5 CL150 RF | 400 | 400 |  |  | CL150 | A105 | HY7246166173 |  | 82 | 0 | 1
T200-PIPE-CW | WCS-BHL-2-B506-16-11D | 11D-RHP | BFLVGO:400 | BFLVGO | PMA.WAVFANGPP | BFLV GO AWWA C504 PN10 DFLGD (FF-C207D) | 400 | 400 |  |  | PN10 | A216GRWCB |  |  | 160 | 0 | 1
T200-PIPE-CW | WCS-BHL-2-B506-16-11D | 11D-RHP | ELB45:400 | ELB45 | PMA.AAEB200PP | ELBOW LR 45 DEG ASME B16.9 BW | 400 | 400 |  | S10 |  | A234GRWPB | HY7242566967 |  | 29.795 | 0 | 1
T200-PIPE-CW | WCS-BHL-2-B506-16-11D | 11D-RHP | ELB90:400 | ELB90 | PMA.AAEA200PP | ELBOW LR 90 DEG ASME B16.9 BW | 400 | 400 |  | S10 |  | A234GRWPB | AA7242502420 |  | 59.59 | 0 | 6
T200-PIPE-CW | WCS-BHL-2-B506-16-11D | 11D-RHP | EQTEE:400 | EQTEE | PMA.AATE200PP | TEE STRT ASME B16.9 BW | 400 | 400 | 400 | S10 |  | A234GRWPB | HY7242511429 |  | 90.8 | 0 | 2
T200-PIPE-CW | WCS-BHL-2-B506-16-11D | 11D-RHP | FLNG:400 | FLNG | PMA.AFFSBB0PP | FLANGE SLIP-ON ASME B16.5 CL150 RF | 400 | 400 |  |  | CL150 | A105 | AA7246101179 |  | 54 | 0 | 2
T200-PIPE-CW | WCS-BHL-2-B506-16-11D | 11D-RHP | FLNGAWWA:400 | FLNGAWWA | PMA.WAFRAN0PP | FLANGE STEEL-RING AWWA C207-D FF | 400 | 400 |  |  | PN10 | IS2062GRB |  |  | 0 | 0 | 2
T200-PIPE-CW | WCS-BHL-2-B506-16-11D | 11D-RHP | GASKET:400 | GASKET | PMA.AAGFBB0PP | GASKET M.S.W ASME B16.20 PTFE FILLER B16.5 CL150 RF | 400 | 400 |  |  | CL150 | SS304+PTFE | HY7240362094 |  | 2.1 | 0 | 2
T200-PIPE-CW | WCS-BHL-2-B506-16-11D | 11D-RHP | GASKETAWWA:400 | GASKETAWWA | PMA.WAGAAN0PP | GASKET NAB FULL FACE (FF-C207D) | 400 | 400 |  |  | PN10 | PTFE |  |  | 0 | 0 | 2
T200-PIPE-CW | WCS-BHL-2-B506-16-11D | 11D-RHP | PIPE:400 | PIPE | PMA.SCPR100PP | PIPE ERW/SAW IS-3589 PE | 400 |  |  | T6 |  | IS3589GRFE330 |  |  | 59.25 | 84.99 | 9
T200-PIPE-EXS | HSAF02-EXS-BHB-006-8-21C-HC | 21C-RHP | ELB45:200 | ELB45 | PMA.AAEB200KK | ELBOW LR 45 DEG ASME B16.9 BW | 200 | 200 |  | S40 |  | A234GRWPB | HY7242566630 |  | 10.81 | 0 | 1
T200-PIPE-EXS | HSAF02-EXS-BHB-006-8-21C-HC | 21C-RHP | ELB90:200 | ELB90 | PMA.AAEA200KK | ELBOW LR 90 DEG ASME B16.9 BW | 200 | 200 |  | S40 |  | A234GRWPB | HY7242502853 |  | 21.62 | 0 | 4
T200-PIPE-EXS | HSAF02-EXS-BHB-006-8-21C-HC | 21C-RHP | EQTEE:200 | EQTEE | PMA.AATE200KK | TEE STRT ASME B16.9 BW | 200 | 200 | 200 | S40 |  | A234GRWPB | HY7242511780 |  | 21 | 0 | 1
T200-PIPE-EXS | HSAF02-EXS-BHB-006-8-21C-HC | 21C-RHP | FLNG:200 | FLNG | PMA.AFFWBD0KK | FLANGE WELD NECK ASME B16.5 CL300 RF | 200 | 200 |  | S40 | CL300 | A105 | HY7246306820 |  | 30.61 | 0 | 2
T200-PIPE-EXS | HSAF02-EXS-BHB-006-8-21C-HC | 21C-RHP | GASKET:200 | GASKET | PMA.AAGFBD0KK | GASKET M.S.W ASME B16.20 GRAPHITE FILLER B16.5 CL300 RF | 200 | 200 |  |  | CL300 | SS304+GRAPH | HY7240365093 |  | 0.73 | 0 | 2
T200-PIPE-EXS | HSAF02-EXS-BHB-006-8-21C-HC | 21C-RHP | GLVHO:20 | GLVHO | PMA.AAVH38RBB | GLOBE VALVE HO CL800 SW | 20 | 20 | 20 |  | CL800 | A105 | AA7501468591 |  | 2 | 0 | 1
T200-PIPE-EXS | HSAF02-EXS-BHB-006-8-21C-HC | 21C-RHP | HCPLNG:200_20 | HCPLNG | PMA.ABTH330KB | HALF COUPLING ASME B16.11 CL3000 SW | 200 | 200 | 20 |  | CL3000 | A105 | HY7242586054 |  | 0.2 | 0 | 1
T200-PIPE-EXS | HSAF02-EXS-BHB-006-8-21C-HC | 21C-RHP | INSTPG:20 | INSTPG | PMA.00MP30GBB | PRESSURE GAUGE SW | 20 | [7 empty] | 0 | 0 | 1
T200-PIPE-EXS | HSAF02-EXS-BHB-006-8-21C-HC | 21C-RHP | INSTTGSCRD:25 | INSTTGSCRD | PMA.VTMT00GCC | TG BECHTEL TYPE-T/MT THRD | 25 | [7 empty] | 0 | 0 | 1
T200-PIPE-EXS | HSAF02-EXS-BHB-006-8-21C-HC | 21C-RHP | PIPE:20 | PIPE | PMA.AAPS100BB | PIPE SMLS ASME B36.10 PE | 20 |  |  | S80 |  | A106GRB | AA1049355121 |  | 2.2 | 0.2 | 1
T200-PIPE-EXS | HSAF02-EXS-BHB-006-8-21C-HC | 21C-RHP | PIPE:200 | PIPE | PMA.AAPS100KK | PIPE SMLS ASME B36.10 PE | 200 |  |  | S40 |  | A106GRB | AA1049355580 |  | 42.55 | 14.46 | 9
T200-PIPE-EXS | HSAF02-EXS-BHB-006-8-21C-HC | 21C-RHP | TSTUB:200_25 | TSTUB | PMA.VTTJ50TBKC | TEMP STUB BECHTEL TYPE-T 1 1/4 NPT THRD" | 200 | 200 | 25 |  |  | A105 |  |  | 0 | 0 | 1
T200-PIPE-EXS | HSAF02-EXS-BHB-303-10-21C-HC | 21C-RHP | CAP:200 | CAP | PMA.AAKC200KK | CAP ASME B16.9 BW | 200 |  |  | S40 |  | A234GRWPB | HY7242570638 |  | 5.5 | 0 | 2
T200-PIPE-EXS | HSAF02-EXS-BHB-303-10-21C-HC | 21C-RHP | CPLNGH:25 | CPLNGH | PMA.ABCH330CC | HALF COUPLING ASME B16.11 CL3000 SW | 25 | 25 |  |  | CL3000 | A105 |  |  | 0 | 0 | 2
T200-PIPE-EXS | HSAF02-EXS-BHB-303-10-21C-HC | 21C-RHP | CRDCR:300_250 | CRDCR | PMA.AARC200ML | RDCR CONC ASME B16.9 BW | 300 | 250 |  | STDXS40 |  | A234GRWPB | HY7242682851 |  | 16.6 | 0 | 1
T200-PIPE-EXS | HSAF02-EXS-BHB-303-10-21C-HC | 21C-RHP | ELB45:250 | ELB45 | PMA.AAEB200LL | ELBOW LR 45 DEG ASME B16.9 BW | 250 | 250 |  | S40 |  | A234GRWPB | HY7242566720 |  | 19.11 | 0 | 2
T200-PIPE-EXS | HSAF02-EXS-BHB-303-10-21C-HC | 21C-RHP | ELB90:20 | ELB90 | PMA.ABEA330BB | ELBOW 90 DEG LR ASME B16.11 CL3000 SW | 20 | 20 |  |  | CL3000 | A105 | AA7242501059 |  | 0.3 | 0 | 1
T200-PIPE-EXS | HSAF02-EXS-BHB-303-10-21C-HC | 21C-RHP | ELB90:250 | ELB90 | PMA.AAEA200LL | ELBOW LR 90 DEG ASME B16.9 BW | 250 | 250 |  | S40 |  | A234GRWPB | HY7242502527 |  | 38.22 | 0 | 12
T200-PIPE-EXS | HSAF02-EXS-BHB-303-10-21C-HC | 21C-RHP | FLNG:250 | FLNG | PMA.AFFWBD0LL | FLANGE WELD NECK ASME B16.5 CL300 RF | 250 | 250 |  | S40 | CL300 | A105 | HY7246306668 |  | 44.48 | 0 | 1
T200-PIPE-EXS | HSAF02-EXS-BHB-303-10-21C-HC | 21C-RHP | GASKET:250 | GASKET | PMA.AAGFBD0LL | GASKET M.S.W ASME B16.20 GRAPHITE FILLER B16.5 CL300 RF | 250 | 250 |  |  | CL300 | SS304+GRAPH | HY7240365107 |  | 1.14 | 0 | 1
T200-PIPE-EXS | HSAF02-EXS-BHB-303-10-21C-HC | 21C-RHP | GLVHO:20 | GLVHO | PMA.AAVH38RBB | GLOBE VALVE HO CL800 SW | 20 | 20 | 20 |  | CL800 | A105 | AA7501468591 |  | 2 | 0 | 4
T200-PIPE-EXS | HSAF02-EXS-BHB-303-10-21C-HC | 21C-RHP | GLVHO:25 | GLVHO | PMA.AAVH38RCC | GLOBE VALVE HO CL800 SW | 25 | 25 | 25 |  | CL800 | A105 | AA7501468605 |  | 3.5 | 0 | 1
T200-PIPE-EXS | HSAF02-EXS-BHB-303-10-21C-HC | 21C-RHP | GTVHO:25 | GTVHO | PMA.AAVG38RCC | GATE VALVE HO ASME B16.10 CL800 SW | 25 | 25 | 25 |  | CL800 | A105 | AA7521468600 |  | 3.5 | 0 | 2
T200-PIPE-EXS | HSAF02-EXS-BHB-303-10-21C-HC | 21C-RHP | GTVMO:250 | GTVMO | PMA.AAVG2DMLL | GATE VALVE MO ASME B16.10 CL300 BW | 250 | 250 |  |  | CL300 | A216GRWCB |  |  | 623 | 0 | 1
T200-PIPE-EXS | HSAF02-EXS-BHB-303-10-21C-HC | 21C-RHP | HCPLNG:200_25 | HCPLNG | PMA.ABTH330KC | HALF COUPLING ASME B16.11 CL3000 SW | 200 | 200 | 25 |  | CL3000 | A105 | HY7242586062 |  | 0.34 | 0 | 4
T200-PIPE-EXS | HSAF02-EXS-BHB-303-10-21C-HC | 21C-RHP | HCPLNG:250_20 | HCPLNG | PMA.ABTH330LB | HALF COUPLING ASME B16.11 CL3000 SW | 250 | 250 | 20 |  | CL3000 | A105 | HY7242586054 |  | 0.2 | 0 | 4
T200-PIPE-EXS | HSAF02-EXS-BHB-303-10-21C-HC | 21C-RHP | HCPLNG:250_25 | HCPLNG | PMA.ABTH330LC | HALF COUPLING ASME B16.11 CL3000 SW | 250 | 250 | 25 |  | CL3000 | A105 | HY7242586062 |  | 0.34 | 0 | 1
T200-PIPE-EXS | HSAF02-EXS-BHB-303-10-21C-HC | 21C-RHP | INSTPG:20 | INSTPG | PMA.00MP30GBB | PRESSURE GAUGE SW | 20 | [7 empty] | 0 | 0 | 3
T200-PIPE-EXS | HSAF02-EXS-BHB-303-10-21C-HC | 21C-RHP | INSTPT:20 | INSTPT | PMA.00MP30TBB | PRESSURE TRANSMITTER SW | 20 | [7 empty] | 0 | 0 | 1
T200-PIPE-EXS | HSAF02-EXS-BHB-303-10-21C-HC | 21C-RHP | INSTTGSCRD:25 | INSTTGSCRD | PMA.VTMT00GCC | TG BECHTEL TYPE-T/MT THRD | 25 | [7 empty] | 0 | 0 | 5
T200-PIPE-EXS | HSAF02-EXS-BHB-303-10-21C-HC | 21C-RHP | INSTTTSCRD:25 | INSTTTSCRD | PMA.VTMT00TCC | TT BECHTEL TYPE-T/MT THRD | 25 | [7 empty] | 0 | 0 | 1
T200-PIPE-EXS | HSAF02-EXS-BHB-303-10-21C-HC | 21C-RHP | PIPE:20 | PIPE | PMA.AAPS100BB | PIPE SMLS ASME B36.10 PE | 20 |  |  | S80 |  | A106GRB | AA1049355121 |  | 2.2 | 0.95 | 5
T200-PIPE-EXS | HSAF02-EXS-BHB-303-10-21C-HC | 21C-RHP | PIPE:25 | PIPE | PMA.AAPS100CC | PIPE SMLS ASME B36.10 PE | 25 |  |  | S80 |  | A106GRB | AA1049355164 |  | 3.24 | 0.4 | 3
T200-PIPE-EXS | HSAF02-EXS-BHB-303-10-21C-HC | 21C-RHP | PIPE:200 | PIPE | PMA.AAPS100KK | PIPE SMLS ASME B36.10 PE | 200 |  |  | S40 |  | A106GRB | AA1049355580 |  | 42.55 | 1.1 | 6
T200-PIPE-EXS | HSAF02-EXS-BHB-303-10-21C-HC | 21C-RHP | PIPE:250 | PIPE | PMA.AAPS100LL | PIPE SMLS ASME B36.10 PE | 250 |  |  | S40 |  | A106GRB | AA1049355687 |  | 60.29 | 34.45 | 28
T200-PIPE-EXS | HSAF02-EXS-BHB-303-10-21C-HC | 21C-RHP | QCNRV:250 | QCNRV | PMA.AAVQ2D0LL | QCNRV CL300 BW | 250 | 250 |  |  | CL300 | A216GRWCB |  |  | 450 | 0 | 2
T200-PIPE-EXS | HSAF02-EXS-BHB-303-10-21C-HC | 21C-RHP | RSOT:250_200 | RSOT | PMA.00TT200LK | TEE SET ON REINFORCED (90 DEG) | 250 | 250 | 200 | [5 empty] | 0 | 0 | 2
T200-PIPE-EXS | HSAF02-EXS-BHB-303-10-21C-HC | 21C-RHP | TSTUB:250_25 | TSTUB | PMA.VTTJ50TBLC | TEMP STUB BECHTEL TYPE-T 1 1/4 NPT THRD" | 250 | 250 | 25 |  |  | A105 |  |  | 0 | 0 | 6
T200-PIPE-EXS | HSAF02-EXS-BHB-305-10-11C-HC | 11C-RHP | CRDCR:350_250 | CRDCR | PMA.AARC200NL | RDCR CONC ASME B16.9 BW | 350 | 250 |  | S20XS20 |  | A234GRWPB |  |  | 22.6 | 0 | 1
T200-PIPE-EXS | HSAF02-EXS-BHB-305-10-11C-HC | 11C-RHP | ELB90:250 | ELB90 | PMA.AAEA200LL | ELBOW LR 90 DEG ASME B16.9 BW | 250 | 250 |  | S20 |  | A234GRWPB | AA7242502349 |  | 26.6 | 0 | 3
T200-PIPE-EXS | HSAF02-EXS-BHB-305-10-11C-HC | 11C-RHP | FLNG:250 | FLNG | PMA.AFFWBD0LL | FLANGE WELD NECK ASME B16.5 CL300 RF | 250 | 250 |  | S40 | CL300 | A105 | HY7246306668 |  | 44.48 | 0 | 1
T200-PIPE-EXS | HSAF02-EXS-BHB-305-10-11C-HC | 11C-RHP | GASKET:250 | GASKET | PMA.AAGFBD0LL | GASKET M.S.W ASME B16.20 GRAPHITE FILLER B16.5 CL300 RF | 250 | 250 |  |  | CL300 | SS304+GRAPH | HY7240365107 |  | 1.14 | 0 | 1
T200-PIPE-EXS | HSAF02-EXS-BHB-305-10-11C-HC | 11C-RHP | PIPE:250 | PIPE | PMA.AAPS100LL | PIPE SMLS ASME B36.10 PE | 250 |  |  | STD |  | A106GRB | AA1049355687 |  | 60.29 | 7.55 | 3
T200-PIPE-EXS | HSAF02-EXS-BHB-306-10-11C-HC | 11C-RHP | CRDCR:350_250 | CRDCR | PMA.AARC200NL | RDCR CONC ASME B16.9 BW | 350 | 250 |  | S20XS20 |  | A234GRWPB |  |  | 22.6 | 0 | 1
T200-PIPE-EXS | HSAF02-EXS-BHB-306-10-11C-HC | 11C-RHP | ELB90:250 | ELB90 | PMA.AAEA200LL | ELBOW LR 90 DEG ASME B16.9 BW | 250 | 250 |  | S20 |  | A234GRWPB | AA7242502349 |  | 26.6 | 0 | 4
T200-PIPE-EXS | HSAF02-EXS-BHB-306-10-11C-HC | 11C-RHP | FLNG:250 | FLNG | PMA.AFFWBD0LL | FLANGE WELD NECK ASME B16.5 CL300 RF | 250 | 250 |  | S40 | CL300 | A105 | HY7246306668 |  | 44.48 | 0 | 1
T200-PIPE-EXS | HSAF02-EXS-BHB-306-10-11C-HC | 11C-RHP | GASKET:250 | GASKET | PMA.AAGFBD0LL | GASKET M.S.W ASME B16.20 GRAPHITE FILLER B16.5 CL300 RF | 250 | 250 |  |  | CL300 | SS304+GRAPH | HY7240365107 |  | 1.14 | 0 | 1
T200-PIPE-EXS | HSAF02-EXS-BHB-306-10-11C-HC | 11C-RHP | PIPE:250 | PIPE | PMA.AAPS100LL | PIPE SMLS ASME B36.10 PE | 250 |  |  | STD |  | A106GRB | AA1049355687 |  | 60.29 | 8.48 | 4
T200-PIPE-EXS | HSAF02-EXS-BHB-307-14-11C-HC | 11C-RHP | CAP:250 | CAP | PMA.AAKC200LL | CAP ASME B16.9 BW | 250 |  |  | S20 |  | A234GRWPB | HY7242570689 |  | 7 | 0 | 2
T200-PIPE-EXS | HSAF02-EXS-BHB-307-14-11C-HC | 11C-RHP | ELB45:350 | ELB45 | PMA.AAEB200NN | ELBOW LR 45 DEG ASME B16.9 BW | 350 | 350 |  | S20 |  | A234GRWPB | HY7242566827 |  | 28.18 | 0 | 3
T200-PIPE-EXS | HSAF02-EXS-BHB-307-14-11C-HC | 11C-RHP | ELB90:350 | ELB90 | PMA.AAEA200NN | ELBOW LR 90 DEG ASME B16.9 BW | 350 | 350 |  | S20 |  | A234GRWPB | HY7242502802 |  | 56.36 | 0 | 6
T200-PIPE-EXS | HSAF02-EXS-BHB-307-14-11C-HC | 11C-RHP | EQTEE:350 | EQTEE | PMA.AATE200NN | TEE STRT ASME B16.9 BW | 350 | 350 | 350 | S20 |  | A234GRWPB | AA7242511410 |  | 90 | 0 | 1
T200-PIPE-EXS | HSAF02-EXS-BHB-307-14-11C-HC | 11C-RHP | FCPLNG:25 | FCPLNG | PMA.ABCF330CC | FULL COUPLING ASME B16.11 CL3000 SW | 25 | 25 |  |  | CL3000 | A105 | AA7242520061 |  | 0.27 | 0 | 2
T200-PIPE-EXS | HSAF02-EXS-BHB-307-14-11C-HC | 11C-RHP | GLVHO:20 | GLVHO | PMA.AAVH38RBB | GLOBE VALVE HO CL800 SW | 20 | 20 | 20 |  | CL800 | A105 | AA7501468591 |  | 2 | 0 | 3
T200-PIPE-EXS | HSAF02-EXS-BHB-307-14-11C-HC | 11C-RHP | GTVHO:25 | GTVHO | PMA.AAVG38RCC | GATE VALVE HO ASME B16.10 CL800 SW | 25 | 25 | 25 |  | CL800 | A105 | AA7521468600 |  | 3.5 | 0 | 2
T200-PIPE-EXS | HSAF02-EXS-BHB-307-14-11C-HC | 11C-RHP | HCPLNG:250_25 | HCPLNG | PMA.ABTH330LC | HALF COUPLING ASME B16.11 CL3000 SW | 250 | 250 | 25 |  | CL3000 | A105 | HY7242586062 |  | 0.34 | 0 | 2
T200-PIPE-EXS | HSAF02-EXS-BHB-307-14-11C-HC | 11C-RHP | HCPLNG:350_20 | HCPLNG | PMA.ABTH330NB | HALF COUPLING ASME B16.11 CL3000 SW | 350 | 350 | 20 |  | CL3000 | A105 | HY7242586054 |  | 0.2 | 0 | 3
T200-PIPE-EXS | HSAF02-EXS-BHB-307-14-11C-HC | 11C-RHP | INSTPG:20 | INSTPG | PMA.00MP30GBB | PRESSURE GAUGE SW | 20 | [7 empty] | 0 | 0 | 2
T200-PIPE-EXS | HSAF02-EXS-BHB-307-14-11C-HC | 11C-RHP | INSTPT:20 | INSTPT | PMA.00MP30TBB | PRESSURE TRANSMITTER SW | 20 | [7 empty] | 0 | 0 | 1
T200-PIPE-EXS | HSAF02-EXS-BHB-307-14-11C-HC | 11C-RHP | INSTTGSCRD:25 | INSTTGSCRD | PMA.VTMT00GCC | TG BECHTEL TYPE-T/MT THRD | 25 | [7 empty] | 0 | 0 | 2
T200-PIPE-EXS | HSAF02-EXS-BHB-307-14-11C-HC | 11C-RHP | INSTTTSCRD:25 | INSTTTSCRD | PMA.VTMT00TCC | TT BECHTEL TYPE-T/MT THRD | 25 | [7 empty] | 0 | 0 | 1
T200-PIPE-EXS | HSAF02-EXS-BHB-307-14-11C-HC | 11C-RHP | PIPE:20 | PIPE | PMA.AAPS100BB | PIPE SMLS ASME B36.10 PE | 20 |  |  | S80 |  | A106GRB | AA1049355121 |  | 2.2 | 0.6 | 3
T200-PIPE-EXS | HSAF02-EXS-BHB-307-14-11C-HC | 11C-RHP | PIPE:25 | PIPE | PMA.AAPS100CC | PIPE SMLS ASME B36.10 PE | 25 |  |  | S80 |  | A106GRB | AA1049355164 |  | 3.24 | 0.2 | 2
T200-PIPE-EXS | HSAF02-EXS-BHB-307-14-11C-HC | 11C-RHP | PIPE:250 | PIPE | PMA.AAPS100LL | PIPE SMLS ASME B36.10 PE | 250 |  |  | STD |  | A106GRB | AA1049355687 |  | 60.29 | 0.75 | 4
T200-PIPE-EXS | HSAF02-EXS-BHB-307-14-11C-HC | 11C-RHP | PIPE:350 | PIPE | PMA.AAPF100NN | PIPE EFSW ASME B36.10 PE | 350 |  |  | S20 |  | A672GRB60 | HY1049457757 |  | 67.91 | 22.25 | 19
T200-PIPE-EXS | HSAF02-EXS-BHB-307-14-11C-HC | 11C-RHP | QCNRV:350 | QCNRV | PMA.AAVQ2B0NN | QCNRV CL150 BW | 350 | 350 |  |  | CL150 | A216GRWCB |  |  | 1000 | 0 | 2
T200-PIPE-EXS | HSAF02-EXS-BHB-307-14-11C-HC | 11C-RHP | RSOT:350_200 | RSOT | PMA.00TT200NK | TEE SET ON REINFORCED (90 DEG) | 350 | 350 | 200 | [5 empty] | 0 | 0 | 1
T200-PIPE-EXS | HSAF02-EXS-BHB-307-14-11C-HC | 11C-RHP | RSOT:350_250 | RSOT | PMA.00TT200NL | TEE SET ON REINFORCED (90 DEG) | 350 | 350 | 250 | [5 empty] | 0 | 0 | 2
T200-PIPE-EXS | HSAF02-EXS-BHB-307-14-11C-HC | 11C-RHP | TSTUB:350_25 | TSTUB | PMA.VTTJ50TBNC | TEMP STUB BECHTEL TYPE-T 1 1/4 NPT THRD" | 350 | 350 | 25 |  |  | A105 |  |  | 0 | 0 | 3
T200-PIPE-EXS | HSAF02-EXS-BHB-308-14-11C-HC | 11C-RHP | CRDCR:400_350 | CRDCR | PMA.AARC200PN | RDCR CONC ASME B16.9 BW | 400 | 350 |  | S10XS20 |  | A234GRWPB |  |  | 28 | 0 | 2
T200-PIPE-EXS | HSAF02-EXS-BHB-308-14-11C-HC | 11C-RHP | ELB90:350 | ELB90 | PMA.AAEA200NN | ELBOW LR 90 DEG ASME B16.9 BW | 350 | 350 |  | S20 |  | A234GRWPB | HY7242502802 |  | 56.36 | 0 | 3
T200-PIPE-EXS | HSAF02-EXS-BHB-308-14-11C-HC | 11C-RHP | EQTEE:350 | EQTEE | PMA.AATE200NN | TEE STRT ASME B16.9 BW | 350 | 350 | 350 | S20 |  | A234GRWPB | AA7242511410 |  | 90 | 0 | 2
T200-PIPE-EXS | HSAF02-EXS-BHB-308-14-11C-HC | 11C-RHP | FLNG:350 | FLNG | PMA.AFFWBB0NN | FLANGE WELD NECK ASME B16.5 CL150 RF | 350 | 350 |  | S20 | CL150 | A105 |  |  | 48.9 | 0 | 2
T200-PIPE-EXS | HSAF02-EXS-BHB-308-14-11C-HC | 11C-RHP | GASKET:350 | GASKET | PMA.AAGFBB0NN | GASKET M.S.W ASME B16.20 GRAPHITE FILLER B16.5 CL150 RF | 350 | 350 |  |  | CL150 | SS304+GRAPH | HY7240364089 |  | 1.57 | 0 | 2
T200-PIPE-EXS | HSAF02-EXS-BHB-308-14-11C-HC | 11C-RHP | GLVHO:20 | GLVHO | PMA.AAVH38RBB | GLOBE VALVE HO CL800 SW | 20 | 20 | 20 |  | CL800 | A105 | AA7501468591 |  | 2 | 0 | 2
T200-PIPE-EXS | HSAF02-EXS-BHB-308-14-11C-HC | 11C-RHP | GLVHO:25 | GLVHO | PMA.AAVH38RCC | GLOBE VALVE HO CL800 SW | 25 | 25 | 25 |  | CL800 | A105 | AA7501468605 |  | 3.5 | 0 | 2
T200-PIPE-EXS | HSAF02-EXS-BHB-308-14-11C-HC | 11C-RHP | GTVMO:350 | GTVMO | PMA.AAVG2BMNN | GATE VALVE MO ASME B16.10 CL150 BW | 350 | 350 |  |  | CL150 | A216GRWCB |  |  | 642 | 0 | 1
T200-PIPE-EXS | HSAF02-EXS-BHB-308-14-11C-HC | 11C-RHP | HCPLNG:350_20 | HCPLNG | PMA.ABTH330NB | HALF COUPLING ASME B16.11 CL3000 SW | 350 | 350 | 20 |  | CL3000 | A105 | HY7242586054 |  | 0.2 | 0 | 2
T200-PIPE-EXS | HSAF02-EXS-BHB-308-14-11C-HC | 11C-RHP | HCPLNG:350_25 | HCPLNG | PMA.ABTH330NC | HALF COUPLING ASME B16.11 CL3000 SW | 350 | 350 | 25 |  | CL3000 | A105 | HY7242586062 |  | 0.34 | 0 | 2
T200-PIPE-EXS | HSAF02-EXS-BHB-308-14-11C-HC | 11C-RHP | INSTPG:20 | INSTPG | PMA.00MP30GBB | PRESSURE GAUGE SW | 20 | [7 empty] | 0 | 0 | 2
T200-PIPE-EXS | HSAF02-EXS-BHB-308-14-11C-HC | 11C-RHP | INSTTGSCRD:25 | INSTTGSCRD | PMA.VTMT00GCC | TG BECHTEL TYPE-T/MT THRD | 25 | [7 empty] | 0 | 0 | 3
T200-PIPE-EXS | HSAF02-EXS-BHB-308-14-11C-HC | 11C-RHP | PIPE:20 | PIPE | PMA.AAPS100BB | PIPE SMLS ASME B36.10 PE | 20 |  |  | S80 |  | A106GRB | AA1049355121 |  | 2.2 | 0.4 | 2
T200-PIPE-EXS | HSAF02-EXS-BHB-308-14-11C-HC | 11C-RHP | PIPE:25 | PIPE | PMA.AAPS100CC | PIPE SMLS ASME B36.10 PE | 25 |  |  | S80 |  | A106GRB | AA1049355164 |  | 3.24 | 0.4 | 2
T200-PIPE-EXS | HSAF02-EXS-BHB-308-14-11C-HC | 11C-RHP | PIPE:350 | PIPE | PMA.AAPF100NN | PIPE EFSW ASME B36.10 PE | 350 |  |  | S20 |  | A672GRB60 | HY1049457757 |  | 67.91 | 13.47 | 14
T200-PIPE-EXS | HSAF02-EXS-BHB-308-14-11C-HC | 11C-RHP | SPBLNK:350 | SPBLNK | PMA.A8F9AB0NN | SPACER & BLANK ASME B16.48 CL150 FF (B16.5) | 350 | 350 |  |  | CL150 | A105 | GT9757083127 |  | 22.85 | 0 | 1
T200-PIPE-EXS | HSAF02-EXS-BHB-308-14-11C-HC | 11C-RHP | TSTUB:350_25 | TSTUB | PMA.VTTJ50TBNC | TEMP STUB BECHTEL TYPE-T 1 1/4 NPT THRD" | 350 | 350 | 25 |  |  | A105 |  |  | 0 | 0 | 3
T200-PIPE-EXS | HSAF02-EXS-BHB-312-16-11C-HC | 11C-RHP | CRDCR:400_350 | CRDCR | PMA.AARC200PN | RDCR CONC ASME B16.9 BW | 400 | 350 |  | S10XS20 |  | A234GRWPB |  |  | 28 | 0 | 1
T200-PIPE-EXS | HSAF02-EXS-BHB-312-16-11C-HC | 11C-RHP | ELB45:400 | ELB45 | PMA.AAEB200PP | ELBOW LR 45 DEG ASME B16.9 BW | 400 | 400 |  | S10 |  | A234GRWPB | HY7242566967 |  | 29.795 | 0 | 2
T200-PIPE-EXS | HSAF02-EXS-BHB-312-16-11C-HC | 11C-RHP | FLNG:350 | FLNG | PMA.AFFWBB0NN | FLANGE WELD NECK ASME B16.5 CL150 RF | 350 | 350 |  | S20 | CL150 | A105 |  |  | 48.9 | 0 | 1
T200-PIPE-EXS | HSAF02-EXS-BHB-312-16-11C-HC | 11C-RHP | GASKET:350 | GASKET | PMA.AAGFBB0NN | GASKET M.S.W ASME B16.20 GRAPHITE FILLER B16.5 CL150 RF | 350 | 350 |  |  | CL150 | SS304+GRAPH | HY7240364089 |  | 1.57 | 0 | 1
T200-PIPE-EXS | HSAF02-EXS-BHB-312-16-11C-HC | 11C-RHP | PIPE:400 | PIPE | PMA.AAPF100PP | PIPE EFSW ASME B36.10 PE | 400 |  |  | STD |  | A672GRB60 | HY1049457773 |  | 93.27 | 3.78 | 2
T200-PIPE-EXS | HSAF02-EXS-BHB-313-16-11C-HC | 11C-RHP | CRDCR:400_350 | CRDCR | PMA.AARC200PN | RDCR CONC ASME B16.9 BW | 400 | 350 |  | S10XS20 |  | A234GRWPB |  |  | 28 | 0 | 1
T200-PIPE-EXS | HSAF02-EXS-BHB-313-16-11C-HC | 11C-RHP | ELB45:400 | ELB45 | PMA.AAEB200PP | ELBOW LR 45 DEG ASME B16.9 BW | 400 | 400 |  | S10 |  | A234GRWPB | HY7242566967 |  | 29.795 | 0 | 2
T200-PIPE-EXS | HSAF02-EXS-BHB-313-16-11C-HC | 11C-RHP | FLNG:350 | FLNG | PMA.AFFWBB0NN | FLANGE WELD NECK ASME B16.5 CL150 RF | 350 | 350 |  | S20 | CL150 | A105 |  |  | 48.9 | 0 | 1
T200-PIPE-EXS | HSAF02-EXS-BHB-313-16-11C-HC | 11C-RHP | GASKET:350 | GASKET | PMA.AAGFBB0NN | GASKET M.S.W ASME B16.20 GRAPHITE FILLER B16.5 CL150 RF | 350 | 350 |  |  | CL150 | SS304+GRAPH | HY7240364089 |  | 1.57 | 0 | 1
T200-PIPE-EXS | HSAF02-EXS-BHB-313-16-11C-HC | 11C-RHP | PIPE:400 | PIPE | PMA.AAPF100PP | PIPE EFSW ASME B36.10 PE | 400 |  |  | STD |  | A672GRB60 | HY1049457773 |  | 93.27 | 3.78 | 2
T200-PIPE-EXS | HSAF02-EXS-BHB-314-24-11C-HC | 11C-RHP | CAP:300 | CAP | PMA.AAKC200MM | CAP ASME B16.9 BW | 300 |  |  | S20 |  | A234GRWPB | HY7242570794 |  | 9 | 0 | 2
T200-PIPE-EXS | HSAF02-EXS-BHB-314-24-11C-HC | 11C-RHP | CAP:600 | CAP | PMA.AAKC200TT | CAP ASME B16.9 BW | 600 |  |  | STD |  | A234GRWPB | HY7242570930 |  | 52 | 0 | 1
T200-PIPE-EXS | HSAF02-EXS-BHB-314-24-11C-HC | 11C-RHP | CRDCR:600_450 | CRDCR | PMA.AARC200TQ | RDCR CONC ASME B16.9 BW | 600 | 450 |  | STDXSTD |  | A234GRWPB | HY7242692300 |  | 72 | 0 | 2
T200-PIPE-EXS | HSAF02-EXS-BHB-314-24-11C-HC | 11C-RHP | ELB45:600 | ELB45 | PMA.AAEB200TT | ELBOW LR 45 DEG ASME B16.9 BW | 600 | 600 |  | STD |  | A234GRWPB | HY7242566037 |  | 100.745 | 0 | 3
T200-PIPE-EXS | HSAF02-EXS-BHB-314-24-11C-HC | 11C-RHP | ELB90:20 | ELB90 | PMA.ABEA330BB | ELBOW 90 DEG LR ASME B16.11 CL3000 SW | 20 | 20 |  |  | CL3000 | A105 | AA7242501059 |  | 0.3 | 0 | 2
T200-PIPE-EXS | HSAF02-EXS-BHB-314-24-11C-HC | 11C-RHP | ELB90:600 | ELB90 | PMA.AAEA200TT | ELBOW LR 90 DEG ASME B16.9 BW | 600 | 600 |  | STD |  | A234GRWPB | HY7242502942 |  | 201.49 | 0 | 5
T200-PIPE-EXS | HSAF02-EXS-BHB-314-24-11C-HC | 11C-RHP | FCPLNG:25 | FCPLNG | PMA.ABCF330CC | FULL COUPLING ASME B16.11 CL3000 SW | 25 | 25 |  |  | CL3000 | A105 | AA7242520061 |  | 0.27 | 0 | 2
T200-PIPE-EXS | HSAF02-EXS-BHB-314-24-11C-HC | 11C-RHP | GLVHO:20 | GLVHO | PMA.AAVH38RBB | GLOBE VALVE HO CL800 SW | 20 | 20 | 20 |  | CL800 | A105 | AA7501468591 |  | 2 | 0 | 4
T200-PIPE-EXS | HSAF02-EXS-BHB-314-24-11C-HC | 11C-RHP | GLVHO:25 | GLVHO | PMA.AAVH38RCC | GLOBE VALVE HO CL800 SW | 25 | 25 | 25 |  | CL800 | A105 | AA7501468605 |  | 3.5 | 0 | 2
T200-PIPE-EXS | HSAF02-EXS-BHB-314-24-11C-HC | 11C-RHP | GTVHO:25 | GTVHO | PMA.AAVG38RCC | GATE VALVE HO ASME B16.10 CL800 SW | 25 | 25 | 25 |  | CL800 | A105 | AA7521468600 |  | 3.5 | 0 | 2
T200-PIPE-EXS | HSAF02-EXS-BHB-314-24-11C-HC | 11C-RHP | GTVMO:600 | GTVMO | PMA.AAVG2BMTT | GATE VALVE MO ASME B16.10 CL150 BW | 600 | 600 |  |  | CL150 | A216GRWCB |  |  | 1337 | 0 | 1
T200-PIPE-EXS | HSAF02-EXS-BHB-314-24-11C-HC | 11C-RHP | HCPLNG:300_25 | HCPLNG | PMA.ABTH330MC | HALF COUPLING ASME B16.11 CL3000 SW | 300 | 300 | 25 |  | CL3000 | A105 | HY7242586062 |  | 0.34 | 0 | 4
T200-PIPE-EXS | HSAF02-EXS-BHB-314-24-11C-HC | 11C-RHP | HCPLNG:600_20 | HCPLNG | PMA.ABTH330TB | HALF COUPLING ASME B16.11 CL3000 SW | 600 | 600 | 20 |  | CL3000 | A105 | HY7242586054 |  | 0.2 | 0 | 4
T200-PIPE-EXS | HSAF02-EXS-BHB-314-24-11C-HC | 11C-RHP | HCPLNG:600_25 | HCPLNG | PMA.ABTH330TC | HALF COUPLING ASME B16.11 CL3000 SW | 600 | 600 | 25 |  | CL3000 | A105 | HY7242586062 |  | 0.34 | 0 | 2
T200-PIPE-EXS | HSAF02-EXS-BHB-314-24-11C-HC | 11C-RHP | INSTPG:20 | INSTPG | PMA.00MP30GBB | PRESSURE GAUGE SW | 20 | [7 empty] | 0 | 0 | 3
T200-PIPE-EXS | HSAF02-EXS-BHB-314-24-11C-HC | 11C-RHP | INSTPT:20 | INSTPT | PMA.00MP30TBB | PRESSURE TRANSMITTER SW | 20 | [7 empty] | 0 | 0 | 1
T200-PIPE-EXS | HSAF02-EXS-BHB-314-24-11C-HC | 11C-RHP | INSTTGSCRD:25 | INSTTGSCRD | PMA.VTMT00GCC | TG BECHTEL TYPE-T/MT THRD | 25 | [7 empty] | 0 | 0 | 4
T200-PIPE-EXS | HSAF02-EXS-BHB-314-24-11C-HC | 11C-RHP | INSTTTSCRD:25 | INSTTTSCRD | PMA.VTMT00TCC | TT BECHTEL TYPE-T/MT THRD | 25 | [7 empty] | 0 | 0 | 1
T200-PIPE-EXS | HSAF02-EXS-BHB-314-24-11C-HC | 11C-RHP | PIPE:20 | PIPE | PMA.AAPS100BB | PIPE SMLS ASME B36.10 PE | 20 |  |  | S80 |  | A106GRB | AA1049355121 |  | 2.2 | 1.2 | 6
T200-PIPE-EXS | HSAF02-EXS-BHB-314-24-11C-HC | 11C-RHP | PIPE:25 | PIPE | PMA.AAPS100CC | PIPE SMLS ASME B36.10 PE | 25 |  |  | S80 |  | A106GRB | AA1049355164 |  | 3.24 | 0.6 | 4
T200-PIPE-EXS | HSAF02-EXS-BHB-314-24-11C-HC | 11C-RHP | PIPE:300 | PIPE | PMA.AAPS100MM | PIPE SMLS ASME B36.10 PE | 300 |  |  | STD |  | A106GRB | AA1049355741 |  | 73.88 | 1 | 6
T200-PIPE-EXS | HSAF02-EXS-BHB-314-24-11C-HC | 11C-RHP | PIPE:450 | PIPE | PMA.AAPF100QQ | PIPE EFSW ASME B36.10 PE | 450 |  |  | STD |  | A672GRB60 | AA1049457269 |  | 53.31 | 1 | 2
T200-PIPE-EXS | HSAF02-EXS-BHB-314-24-11C-HC | 11C-RHP | PIPE:600 | PIPE | PMA.AAPF100TT | PIPE EFSW ASME B36.10 PE | 600 |  |  | STD |  | A672GRB60 | AA1049457560 |  | 141.12 | 25.51 | 20
T200-PIPE-EXS | HSAF02-EXS-BHB-314-24-11C-HC | 11C-RHP | QCNRV:450 | QCNRV | PMA.AAVQ2B0QQ | QCNRV CL150 BW | 450 | 450 |  |  | CL150 | A216GRWCB |  |  | 1270 | 0 | 1
T200-PIPE-EXS | HSAF02-EXS-BHB-314-24-11C-HC | 11C-RHP | RSOT:600_300 | RSOT | PMA.00TT200TM | TEE SET ON REINFORCED (90 DEG) | 600 | 600 | 300 | [5 empty] | 0 | 0 | 2
T200-PIPE-EXS | HSAF02-EXS-BHB-314-24-11C-HC | 11C-RHP | RSOT:600_400 | RSOT | PMA.00TT200TP | TEE SET ON REINFORCED (90 DEG) | 600 | 600 | 400 | [5 empty] | 0 | 0 | 2
T200-PIPE-EXS | HSAF02-EXS-BHB-314-24-11C-HC | 11C-RHP | SCV:450 | SCV | PMA.AAVJ2B0QQ | SWING CHECK VALVE ASME B16.10 CL150 BW | 450 | 450 |  |  | CL150 | A216GRWCB | AA7541408760 |  | 1207.19 | 0 | 1
T200-PIPE-EXS | HSAF02-EXS-BHB-314-24-11C-HC | 11C-RHP | TSTUB:600_25 | TSTUB | PMA.VTTJ50TBTC | TEMP STUB BECHTEL TYPE-T 1 1/4 NPT THRD" | 600 | 600 | 25 |  |  | A105 |  |  | 0 | 0 | 5
T200-PIPE-EXS | HSAF02-EXS-BHB-316-20-11C-HC | 11C-RHP | CRDCR:500_450 | CRDCR | PMA.AARC200RQ | RDCR CONC ASME B16.9 BW | 500 | 450 |  | STDXSTD |  | A234GRWPB | HY7242692288 |  | 58 | 0 | 1
T200-PIPE-EXS | HSAF02-EXS-BHB-316-20-11C-HC | 11C-RHP | ELB45:500 | ELB45 | PMA.AAEB200RR | ELBOW LR 45 DEG ASME B16.9 BW | 500 | 500 |  | STD |  | A234GRWPB | HY7242566991 |  | 69.555 | 0 | 4
T200-PIPE-EXS | HSAF02-EXS-BHB-316-20-11C-HC | 11C-RHP | ELB90:450 | ELB90 | PMA.AAEA200QQ | ELBOW LR 90 DEG ASME B16.9 BW | 450 | 450 |  | STD |  | A234GRWPB | HY7242502870 |  | 112.24 | 0 | 1
T200-PIPE-EXS | HSAF02-EXS-BHB-316-20-11C-HC | 11C-RHP | PIPE:500 | PIPE | PMA.AAPF100RR | PIPE EFSW ASME B36.10 PE | 500 |  |  | STD |  | A672GRB60 | AA1049457374 |  | 117.15 | 2.49 | 3
T200-PIPE-EXS | HSAF02-EXS-BHB-317-20-11C-HC | 11C-RHP | CRDCR:500_450 | CRDCR | PMA.AARC200RQ | RDCR CONC ASME B16.9 BW | 500 | 450 |  | STDXSTD |  | A234GRWPB | HY7242692288 |  | 58 | 0 | 1
T200-PIPE-EXS | HSAF02-EXS-BHB-317-20-11C-HC | 11C-RHP | ELB45:500 | ELB45 | PMA.AAEB200RR | ELBOW LR 45 DEG ASME B16.9 BW | 500 | 500 |  | STD |  | A234GRWPB | HY7242566991 |  | 69.555 | 0 | 4
T200-PIPE-EXS | HSAF02-EXS-BHB-317-20-11C-HC | 11C-RHP | ELB90:450 | ELB90 | PMA.AAEA200QQ | ELBOW LR 90 DEG ASME B16.9 BW | 450 | 450 |  | STD |  | A234GRWPB | HY7242502870 |  | 112.24 | 0 | 1
T200-PIPE-EXS | HSAF02-EXS-BHB-317-20-11C-HC | 11C-RHP | PIPE:500 | PIPE | PMA.AAPF100RR | PIPE EFSW ASME B36.10 PE | 500 |  |  | STD |  | A672GRB60 | AA1049457374 |  | 117.15 | 2.49 | 3
T200-PIPE-EXS | HSAF02-EXS-BHB-318-30-11C-HC | 11C-RHP | CAP:300 | CAP | PMA.AAKC200MM | CAP ASME B16.9 BW | 300 |  |  | S20 |  | A234GRWPB | HY7242570794 |  | 9 | 0 | 1
T200-PIPE-EXS | HSAF02-EXS-BHB-318-30-11C-HC | 11C-RHP | CAP:750 | CAP | PMA.AAKC200WW | CAP ASME B16.9 BW | 750 |  |  | STD |  | A234GRWPB |  |  | 62 | 0 | 1
T200-PIPE-EXS | HSAF02-EXS-BHB-318-30-11C-HC | 11C-RHP | CRDCR:800_750 | CRDCR | PMA.AARC200XW | RDCR CONC ASME B16.9 BW | 800 | 750 |  | STDXSTD |  | A234GRWPB | HY7242682207 |  | 115 | 0 | 1
T200-PIPE-EXS | HSAF02-EXS-BHB-318-30-11C-HC | 11C-RHP | ELB45:750 | ELB45 | PMA.AAEB200WW | ELBOW LR 45 DEG ASME B16.9 BW | 750 | 750 |  | STD |  | A234GRWPB |  |  | 157.915 | 0 | 1
T200-PIPE-EXS | HSAF02-EXS-BHB-318-30-11C-HC | 11C-RHP | ELB90:750 | ELB90 | PMA.AAEA200WW | ELBOW LR 90 DEG ASME B16.9 BW | 750 | 750 |  | STD |  | A234GRWPB |  |  | 315.83 | 0 | 5
T200-PIPE-EXS | HSAF02-EXS-BHB-318-30-11C-HC | 11C-RHP | FCPLNG:25 | FCPLNG | PMA.ABCF330CC | FULL COUPLING ASME B16.11 CL3000 SW | 25 | 25 |  |  | CL3000 | A105 | AA7242520061 |  | 0.27 | 0 | 1
T200-PIPE-EXS | HSAF02-EXS-BHB-318-30-11C-HC | 11C-RHP | GLVHO:20 | GLVHO | PMA.AAVH38RBB | GLOBE VALVE HO CL800 SW | 20 | 20 | 20 |  | CL800 | A105 | AA7501468591 |  | 2 | 0 | 4
T200-PIPE-EXS | HSAF02-EXS-BHB-318-30-11C-HC | 11C-RHP | GLVHO:25 | GLVHO | PMA.AAVH38RCC | GLOBE VALVE HO CL800 SW | 25 | 25 | 25 |  | CL800 | A105 | AA7501468605 |  | 3.5 | 0 | 2
T200-PIPE-EXS | HSAF02-EXS-BHB-318-30-11C-HC | 11C-RHP | GTVHO:25 | GTVHO | PMA.AAVG38RCC | GATE VALVE HO ASME B16.10 CL800 SW | 25 | 25 | 25 |  | CL800 | A105 | AA7521468600 |  | 3.5 | 0 | 1
T200-PIPE-EXS | HSAF02-EXS-BHB-318-30-11C-HC | 11C-RHP | GTVMO:750 | GTVMO | PMA.AAVG2BMWW | GATE VALVE MO ASME B16.10 CL150 BW | 750 | 750 |  |  | CL150 | A216GRWCB |  |  | 2262 | 0 | 1
T200-PIPE-EXS | HSAF02-EXS-BHB-318-30-11C-HC | 11C-RHP | HCPLNG:300_25 | HCPLNG | PMA.ABTH330MC | HALF COUPLING ASME B16.11 CL3000 SW | 300 | 300 | 25 |  | CL3000 | A105 | HY7242586062 |  | 0.34 | 0 | 1
T200-PIPE-EXS | HSAF02-EXS-BHB-318-30-11C-HC | 11C-RHP | HCPLNG:750_20 | HCPLNG | PMA.ABTH330WB | HALF COUPLING ASME B16.11 CL3000 SW | 750 | 750 | 20 |  | CL3000 | A105 | HY7242586054 |  | 0.2 | 0 | 4
T200-PIPE-EXS | HSAF02-EXS-BHB-318-30-11C-HC | 11C-RHP | HCPLNG:750_25 | HCPLNG | PMA.ABTH330WC | HALF COUPLING ASME B16.11 CL3000 SW | 750 | 750 | 25 |  | CL3000 | A105 | HY7242586062 |  | 0.34 | 0 | 2
T200-PIPE-EXS | HSAF02-EXS-BHB-318-30-11C-HC | 11C-RHP | INSTPG:20 | INSTPG | PMA.00MP30GBB | PRESSURE GAUGE SW | 20 | [7 empty] | 0 | 0 | 3
T200-PIPE-EXS | HSAF02-EXS-BHB-318-30-11C-HC | 11C-RHP | INSTPT:20 | INSTPT | PMA.00MP30TBB | PRESSURE TRANSMITTER SW | 20 | [7 empty] | 0 | 0 | 1
T200-PIPE-EXS | HSAF02-EXS-BHB-318-30-11C-HC | 11C-RHP | INSTTGSCRD:25 | INSTTGSCRD | PMA.VTMT00GCC | TG BECHTEL TYPE-T/MT THRD | 25 | [7 empty] | 0 | 0 | 3
T200-PIPE-EXS | HSAF02-EXS-BHB-318-30-11C-HC | 11C-RHP | INSTTTSCRD:25 | INSTTTSCRD | PMA.VTMT00TCC | TT BECHTEL TYPE-T/MT THRD | 25 | [7 empty] | 0 | 0 | 2
T200-PIPE-EXS | HSAF02-EXS-BHB-318-30-11C-HC | 11C-RHP | PIPE:20 | PIPE | PMA.AAPS100BB | PIPE SMLS ASME B36.10 PE | 20 |  |  | S80 |  | A106GRB | AA1049355121 |  | 2.2 | 0.8 | 4
T200-PIPE-EXS | HSAF02-EXS-BHB-318-30-11C-HC | 11C-RHP | PIPE:25 | PIPE | PMA.AAPS100CC | PIPE SMLS ASME B36.10 PE | 25 |  |  | S80 |  | A106GRB | AA1049355164 |  | 3.24 | 0.5 | 3
T200-PIPE-EXS | HSAF02-EXS-BHB-318-30-11C-HC | 11C-RHP | PIPE:300 | PIPE | PMA.AAPS100MM | PIPE SMLS ASME B36.10 PE | 300 |  |  | STD |  | A106GRB | AA1049355741 |  | 73.88 | 0.4 | 2
T200-PIPE-EXS | HSAF02-EXS-BHB-318-30-11C-HC | 11C-RHP | PIPE:750 | PIPE | PMA.AAPF100WW | PIPE EFSW ASME B36.10 PE | 750 |  |  | STD |  | A672GRB60 | HY1049557930 |  | 176.85 | 25.9 | 19
T200-PIPE-EXS | HSAF02-EXS-BHB-318-30-11C-HC | 11C-RHP | RSOT:750_300 | RSOT | PMA.00TT200WM | TEE SET ON REINFORCED (90 DEG) | 750 | 750 | 300 | [5 empty] | 0 | 0 | 1
T200-PIPE-EXS | HSAF02-EXS-BHB-318-30-11C-HC | 11C-RHP | RSOT:750_500 | RSOT | PMA.00TT200WR | TEE SET ON REINFORCED (90 DEG) | 750 | 750 | 500 | [5 empty] | 0 | 0 | 2
T200-PIPE-EXS | HSAF02-EXS-BHB-318-30-11C-HC | 11C-RHP | TSTUB:750_25 | TSTUB | PMA.VTTJ50TBWC | TEMP STUB BECHTEL TYPE-T 1 1/4 NPT THRD" | 750 | 750 | 25 |  |  | A105 |  |  | 0 | 0 | 5
T200-PIPE-EXS | HSAF02-EXS-BHB-320-30-11C-HC | 11C-RHP | CRDCR:750_600 | CRDCR | PMA.AARC200WT | RDCR CONC ASME B16.9 BW | 750 | 600 |  | STDXSTD |  | A234GRWPB | HY7242682223 |  | 100 | 0 | 1
T200-PIPE-EXS | HSAF02-EXS-BHB-320-30-11C-HC | 11C-RHP | ELB45:600 | ELB45 | PMA.AAEB200TT | ELBOW LR 45 DEG ASME B16.9 BW | 600 | 600 |  | STD |  | A234GRWPB | HY7242566037 |  | 100.745 | 0 | 1
T200-PIPE-EXS | HSAF02-EXS-BHB-320-30-11C-HC | 11C-RHP | ELB45:750 | ELB45 | PMA.AAEB200WW | ELBOW LR 45 DEG ASME B16.9 BW | 750 | 750 |  | STD |  | A234GRWPB |  |  | 157.915 | 0 | 3
T200-PIPE-EXS | HSAF02-EXS-BHB-320-30-11C-HC | 11C-RHP | ELB90:600 | ELB90 | PMA.AAEA200TT | ELBOW LR 90 DEG ASME B16.9 BW | 600 | 600 |  | STD |  | A234GRWPB | HY7242502942 |  | 201.49 | 0 | 1
T200-PIPE-EXS | HSAF02-EXS-BHB-320-30-11C-HC | 11C-RHP | PIPE:750 | PIPE | PMA.AAPF100WW | PIPE EFSW ASME B36.10 PE | 750 |  |  | STD |  | A672GRB60 | HY1049557930 |  | 176.85 | 3.67 | 3
T200-PIPE-EXS | HSAF02-EXS-BHB-321-30-11C-HC | 11C-RHP | CRDCR:750_600 | CRDCR | PMA.AARC200WT | RDCR CONC ASME B16.9 BW | 750 | 600 |  | STDXSTD |  | A234GRWPB | HY7242682223 |  | 100 | 0 | 1
T200-PIPE-EXS | HSAF02-EXS-BHB-321-30-11C-HC | 11C-RHP | ELB45:600 | ELB45 | PMA.AAEB200TT | ELBOW LR 45 DEG ASME B16.9 BW | 600 | 600 |  | STD |  | A234GRWPB | HY7242566037 |  | 100.745 | 0 | 1
T200-PIPE-EXS | HSAF02-EXS-BHB-321-30-11C-HC | 11C-RHP | ELB45:750 | ELB45 | PMA.AAEB200WW | ELBOW LR 45 DEG ASME B16.9 BW | 750 | 750 |  | STD |  | A234GRWPB |  |  | 157.915 | 0 | 3
T200-PIPE-EXS | HSAF02-EXS-BHB-321-30-11C-HC | 11C-RHP | ELB90:600 | ELB90 | PMA.AAEA200TT | ELBOW LR 90 DEG ASME B16.9 BW | 600 | 600 |  | STD |  | A234GRWPB | HY7242502942 |  | 201.49 | 0 | 1
T200-PIPE-EXS | HSAF02-EXS-BHB-321-30-11C-HC | 11C-RHP | PIPE:750 | PIPE | PMA.AAPF100WW | PIPE EFSW ASME B36.10 PE | 750 |  |  | STD |  | A672GRB60 | HY1049557930 |  | 176.85 | 3.67 | 3
T200-PIPE-EXS | HSAF02-EXS-BHB-322-44-11C-HC | 11C-RHP | CAP:300 | CAP | PMA.AAKC200MM | CAP ASME B16.9 BW | 300 |  |  | S20 |  | A234GRWPB | HY7242570794 |  | 9 | 0 | 1
T200-PIPE-EXS | HSAF02-EXS-BHB-322-44-11C-HC | 11C-RHP | CAP:1100 | CAP | PMA.AAKC20044 | CAP ASME B16.9 BW | 1100 |  |  | XS |  | A234GRWPB |  |  | 168 | 0 | 1
T200-PIPE-EXS | HSAF02-EXS-BHB-322-44-11C-HC | 11C-RHP | CRDCR:1100_950 | CRDCR | PMA.AARC20041 | RDCR CONC ASME B16.9 BW | 1100 | 950 |  | XSXXS |  | A234GRWPB |  |  | 211 | 0 | 1
T200-PIPE-EXS | HSAF02-EXS-BHB-322-44-11C-HC | 11C-RHP | ELB90:1100 | ELB90 | PMA.AAEA20044 | ELBOW LR 90 DEG ASME B16.9 BW | 1100 | 1100 |  | XS |  | A234GRWPB |  |  | 907.52 | 0 | 5
T200-PIPE-EXS | HSAF02-EXS-BHB-322-44-11C-HC | 11C-RHP | FCPLNG:25 | FCPLNG | PMA.ABCF330CC | FULL COUPLING ASME B16.11 CL3000 SW | 25 | 25 |  |  | CL3000 | A105 | AA7242520061 |  | 0.27 | 0 | 1
T200-PIPE-EXS | HSAF02-EXS-BHB-322-44-11C-HC | 11C-RHP | GLVHO:20 | GLVHO | PMA.AAVH38RBB | GLOBE VALVE HO CL800 SW | 20 | 20 | 20 |  | CL800 | A105 | AA7501468591 |  | 2 | 0 | 4
T200-PIPE-EXS | HSAF02-EXS-BHB-322-44-11C-HC | 11C-RHP | GLVHO:25 | GLVHO | PMA.AAVH38RCC | GLOBE VALVE HO CL800 SW | 25 | 25 | 25 |  | CL800 | A105 | AA7501468605 |  | 3.5 | 0 | 2
T200-PIPE-EXS | HSAF02-EXS-BHB-322-44-11C-HC | 11C-RHP | GTVHO:25 | GTVHO | PMA.AAVG38RCC | GATE VALVE HO ASME B16.10 CL800 SW | 25 | 25 | 25 |  | CL800 | A105 | AA7521468600 |  | 3.5 | 0 | 1
T200-PIPE-EXS | HSAF02-EXS-BHB-322-44-11C-HC | 11C-RHP | GTVMO:1100 | GTVMO | PMA.AAVG2BM44 | GATE VALVE MO ASME B16.10 CL150 BW | 1100 | 1100 |  |  | CL150 | A216GRWCB |  |  | 0 | 0 | 1
T200-PIPE-EXS | HSAF02-EXS-BHB-322-44-11C-HC | 11C-RHP | HCPLNG:300_25 | HCPLNG | PMA.ABTH330MC | HALF COUPLING ASME B16.11 CL3000 SW | 300 | 300 | 25 |  | CL3000 | A105 | HY7242586062 |  | 0.34 | 0 | 1
T200-PIPE-EXS | HSAF02-EXS-BHB-322-44-11C-HC | 11C-RHP | HCPLNG:1100_20 | HCPLNG | PMA.ABTH3304B | HALF COUPLING ASME B16.11 CL3000 SW | 1100 | 1100 | 20 |  | CL3000 | A105 | HY7242586054 |  | 0.2 | 0 | 4
T200-PIPE-EXS | HSAF02-EXS-BHB-322-44-11C-HC | 11C-RHP | HCPLNG:1100_25 | HCPLNG | PMA.ABTH3304C | HALF COUPLING ASME B16.11 CL3000 SW | 1100 | 1100 | 25 |  | CL3000 | A105 | HY7242586062 |  | 0.34 | 0 | 2
T200-PIPE-EXS | HSAF02-EXS-BHB-322-44-11C-HC | 11C-RHP | INSTPG:20 | INSTPG | PMA.00MP30GBB | PRESSURE GAUGE SW | 20 | [7 empty] | 0 | 0 | 2
T200-PIPE-EXS | HSAF02-EXS-BHB-322-44-11C-HC | 11C-RHP | INSTPT:20 | INSTPT | PMA.00MP30TBB | PRESSURE TRANSMITTER SW | 20 | [7 empty] | 0 | 0 | 2
T200-PIPE-EXS | HSAF02-EXS-BHB-322-44-11C-HC | 11C-RHP | INSTTGSCRD:25 | INSTTGSCRD | PMA.VTMT00GCC | TG BECHTEL TYPE-T/MT THRD | 25 | [7 empty] | 0 | 0 | 4
T200-PIPE-EXS | HSAF02-EXS-BHB-322-44-11C-HC | 11C-RHP | INSTTTSCRD:25 | INSTTTSCRD | PMA.VTMT00TCC | TT BECHTEL TYPE-T/MT THRD | 25 | [7 empty] | 0 | 0 | 1
T200-PIPE-EXS | HSAF02-EXS-BHB-322-44-11C-HC | 11C-RHP | PIPE:20 | PIPE | PMA.AAPS100BB | PIPE SMLS ASME B36.10 PE | 20 |  |  | S80 |  | A106GRB | AA1049355121 |  | 2.2 | 0.8 | 4
T200-PIPE-EXS | HSAF02-EXS-BHB-322-44-11C-HC | 11C-RHP | PIPE:25 | PIPE | PMA.AAPS100CC | PIPE SMLS ASME B36.10 PE | 25 |  |  | S80 |  | A106GRB | AA1049355164 |  | 3.24 | 0.5 | 3
T200-PIPE-EXS | HSAF02-EXS-BHB-322-44-11C-HC | 11C-RHP | PIPE:300 | PIPE | PMA.AAPS100MM | PIPE SMLS ASME B36.10 PE | 300 |  |  | STD |  | A106GRB | AA1049355741 |  | 73.88 | 0.4 | 2
T200-PIPE-EXS | HSAF02-EXS-BHB-322-44-11C-HC | 11C-RHP | PIPE:1100 | PIPE | PMA.AAPF10044 | PIPE EFSW ASME B36.10 PE | 1100 |  |  | XS |  | A672GRB60 |  |  | 346.18 | 25.37 | 19
T200-PIPE-EXS | HSAF02-EXS-BHB-322-44-11C-HC | 11C-RHP | RSOT:1100_300 | RSOT | PMA.00TT2004M | TEE SET ON REINFORCED (90 DEG) | 1100 | 1100 | 300 | [5 empty] | 0 | 0 | 1
T200-PIPE-EXS | HSAF02-EXS-BHB-322-44-11C-HC | 11C-RHP | RSOT:1100_750 | RSOT | PMA.00TT2004W | TEE SET ON REINFORCED (90 DEG) | 1100 | 1100 | 750 | [5 empty] | 0 | 0 | 2
T200-PIPE-EXS | HSAF02-EXS-BHB-322-44-11C-HC | 11C-RHP | TSTUB:1100_25 | TSTUB | PMA.VTTJ50TB4C | TEMP STUB BECHTEL TYPE-T 1 1/4 NPT THRD" | 1100 | 1100 | 25 |  |  | A105 |  |  | 0 | 0 | 5
T200-PIPE-HS | HSAB02-HS-BHB-005-16-65C-HC | 65C-RHP | CAP:200 | CAP | PMA.AAKC200KK | CAP ASME B16.9 BW | 200 |  |  | S120 |  | A234GRWP91 |  |  | 15.5 | 0 | 2
T200-PIPE-HS | HSAB02-HS-BHB-005-16-65C-HC | 65C-RHP | CPLNGH:40 | CPLNGH | PMA.ABCH390DD | HALF COUPLING ASME B16.11 CL9000 SW | 40 | 40 |  |  | CL9000 | A182GRF22 |  |  | 0 | 0 | 2
T200-PIPE-HS | HSAB02-HS-BHB-005-16-65C-HC | 65C-RHP | ELB90:40 | ELB90 | PMA.ABEA390DD | ELBOW 90 DEG LR ASME B16.11 CL6000 SW | 40 | 40 |  |  | CL9000 | A182GRF22 |  |  | 0 | 0 | 4
T200-PIPE-HS | HSAB02-HS-BHB-005-16-65C-HC | 65C-RHP | ELB90:100 | ELB90 | PMA.AAEA200GG | ELBOW LR 90 DEG ASME B16.9 BW | 100 | 100 |  | S120 |  | A234GRWP91 |  |  | 7.31 | 0 | 1
T200-PIPE-HS | HSAB02-HS-BHB-005-16-65C-HC | 65C-RHP | ELB90:400 | ELB90 | PMA.AAEA200PP | ELBOW LR 90 DEG ASME B16.9 BW | 400 | 400 |  | S120 |  | A234GRWP91 |  |  | 265.61 | 0 | 9
T200-PIPE-HS | HSAB02-HS-BHB-005-16-65C-HC | 65C-RHP | EQTEE:400 | EQTEE | PMA.AATE200PP | TEE STRT ASME B16.9 BW | 400 | 400 | 400 | S120 |  | A234GRWP91 |  |  | 330 | 0 | 1
T200-PIPE-HS | HSAB02-HS-BHB-005-16-65C-HC | 65C-RHP | GLVHO:20 | GLVHO | PMA.AAVH3JRBB | GLOBE VALVE HO CL2500 SW | 20 | 20 | 20 |  | CL2500 | A182GRF22 |  |  | 0 | 0 | 8
T200-PIPE-HS | HSAB02-HS-BHB-005-16-65C-HC | 65C-RHP | GLVHO:25 | GLVHO | PMA.AAVH3JRCC | GLOBE VALVE HO CL2500 SW | 25 | 25 | 25 |  | CL2500 | A182GRF22 |  |  | 0 | 0 | 6
T200-PIPE-HS | HSAB02-HS-BHB-005-16-65C-HC | 65C-RHP | GLVHO:40 | GLVHO | PMA.AAVH3JRDD | GLOBE VALVE HO CL2500 SW | 40 | 40 | 40 |  | CL2500 | A182GRF22 |  |  | 0 | 0 | 3
T200-PIPE-HS | HSAB02-HS-BHB-005-16-65C-HC | 65C-RHP | GLVMO:40 | GLVMO | PMA.AAVH3JMDD | GLOBE VALVE MO CL2500 SW | 40 | 40 | 40 |  | CL2500 | A182GRF22 |  |  | 0 | 0 | 1
T200-PIPE-HS | HSAB02-HS-BHB-005-16-65C-HC | 65C-RHP | GTVGO1500SP:400 | GTVGO1500SP | PMA.AAVG2HGPP | GATE VALVE GO ASMEB16.10 CL1500SPL BW | 400 | 400 |  |  | CL1500SPL | A217GRC12A |  |  | 2240 | 0 | 1
T200-PIPE-HS | HSAB02-HS-BHB-005-16-65C-HC | 65C-RHP | GTVHO:40 | GTVHO | PMA.AAVG3JRDD | GATE VALVE HO ASME B16.10 CL2500 SW | 40 | 40 | 40 |  | CL2500 | A182GRF22 |  |  | 0 | 0 | 4
T200-PIPE-HS | HSAB02-HS-BHB-005-16-65C-HC | 65C-RHP | GTVHO1500SP:100 | GTVHO1500SP | PMA.AAVG2HRGG | GATE VALVE HO ASME B16.10 CL1500SPL BW | 100 | 100 |  |  | CL1500SPL | A217GRC12A |  |  | 147 | 0 | 2
T200-PIPE-HS | HSAB02-HS-BHB-005-16-65C-HC | 65C-RHP | GTVMO1500SP:400 | GTVMO1500SP | PMA.AAVG2HMPP | GATE VALVE MO ASME B16.10 CL1500SPL BW | 400 | 400 |  |  | CL1500SPL | A217GRC12A |  |  | 2540 | 0 | 1
T200-PIPE-HS | HSAB02-HS-BHB-005-16-65C-HC | 65C-RHP | INSTPG:20 | INSTPG | PMA.00MP30GBB | PRESSURE GAUGE SW | 20 | [7 empty] | 0 | 0 | 1
T200-PIPE-HS | HSAB02-HS-BHB-005-16-65C-HC | 65C-RHP | INSTPT:20 | INSTPT | PMA.00MP30TBB | PRESSURE TRANSMITTER SW | 20 | [7 empty] | 0 | 0 | 3
T200-PIPE-HS | HSAB02-HS-BHB-005-16-65C-HC | 65C-RHP | INSTTGSCRD:25 | INSTTGSCRD | PMA.VTMT00GCC | TG BECHTEL TYPE-T/MT THRD | 25 | [7 empty] | 0 | 0 | 1
T200-PIPE-HS | HSAB02-HS-BHB-005-16-65C-HC | 65C-RHP | INSTTTSCRD:25 | INSTTTSCRD | PMA.VTMT00TCC | TT BECHTEL TYPE-T/MT THRD | 25 | [7 empty] | 0 | 0 | 1
T200-PIPE-HS | HSAB02-HS-BHB-005-16-65C-HC | 65C-RHP | PCOMPBW:400 | PCOMPBW | PMA.00MU200PP | PIPING COMPONENT (USER DEFINED) BW | 400 | 400 |  |  |  | A234GRWP91 |  |  | 0 | 0 | 1
T200-PIPE-HS | HSAB02-HS-BHB-005-16-65C-HC | 65C-RHP | PIPE:20 | PIPE | PMA.AAPS100BB | PIPE SMLS ASME B36.10 PE | 20 |  |  | S160 |  | A335GRP22 | AA1069330132 |  | 2.9 | 1.8 | 8
T200-PIPE-HS | HSAB02-HS-BHB-005-16-65C-HC | 65C-RHP | PIPE:25 | PIPE | PMA.AAPS100CC | PIPE SMLS ASME B36.10 PE | 25 |  |  | S160 |  | A335GRP22 | AA1069330175 |  | 4.24 | 1.35 | 6
T200-PIPE-HS | HSAB02-HS-BHB-005-16-65C-HC | 65C-RHP | PIPE:40 | PIPE | PMA.AAPS100DD | PIPE SMLS ASME B36.10 PE | 40 |  |  | XXS |  | A335GRP22 | HY1069330655 |  | 9.55 | 7.62 | 12
T200-PIPE-HS | HSAB02-HS-BHB-005-16-65C-HC | 65C-RHP | PIPE:100 | PIPE | PMA.AAPS100GG | PIPE SMLS ASME B36.10 PE | 100 |  |  | S120 |  | A335GRP91 | HY1069034959 |  | 28.32 | 0.96 | 2
T200-PIPE-HS | HSAB02-HS-BHB-005-16-65C-HC | 65C-RHP | PIPE:200 | PIPE | PMA.AAPS100KK | PIPE SMLS ASME B36.10 PE | 200 |  |  | S120 |  | A335GRP91 |  |  | 90.44 | 0.75 | 4
T200-PIPE-HS | HSAB02-HS-BHB-005-16-65C-HC | 65C-RHP | PIPE:400 | PIPE | PMA.AAPS100PP | PIPE SMLS ASME B36.10 PE | 400 |  |  | S120 |  | A335GRP91 |  |  | 286.66 | 34.9 | 24
T200-PIPE-HS | HSAB02-HS-BHB-005-16-65C-HC | 65C-RHP | TSTUB:400_25 | TSTUB | PMA.VTTJMJMPC | TEMP STUB BECHTEL TYPE-MT (CL2500) 1 3/4 UN-8 MC THRD" | 400 | 400 | 25 |  | CL2500 | A182GRF91 |  |  | 0 | 0 | 2
T200-PIPE-HS | HSAB02-HS-BHB-005-16-65C-HC | 65C-RHP | WELDOLET:200_40 | WELDOLET | PMA.MATW2RRKD | WELDOLET REDUCING (MSS-SP-97) XXS BW | 200 | 200 | 40 |  | XXS | A182GRF22 |  |  | 0.79 | 0 | 2
T200-PIPE-HS | HSAB02-HS-BHB-005-16-65C-HC | 65C-RHP | WELDOLET:400_20 | WELDOLET | PMA.MATW2RRPB | WELDOLET REDUCING (MSS-SP-97) XXS BW | 400 | 400 | 20 |  | XXS | A182GRF22 |  |  | 0.32 | 0 | 4
T200-PIPE-HS | HSAB02-HS-BHB-005-16-65C-HC | 65C-RHP | WELDOLET:400_25 | WELDOLET | PMA.MATW2RRPC | WELDOLET REDUCING (MSS-SP-97) XXS BW | 400 | 400 | 25 |  | XXS | A182GRF22 |  |  | 0.32 | 0 | 3
T200-PIPE-HS | HSAB02-HS-BHB-005-16-65C-HC | 65C-RHP | WELDOLET:400_100 | WELDOLET | PMA.MATW2RRPG | WELDOLET REDUCING (MSS-SP-97) XXS BW | 400 | 400 | 100 |  | XXS | A182GRF22 |  |  | 4.76 | 0 | 1
T200-PIPE-HS | HSAB02-HS-BHB-005-16-65C-HC | 65C-RHP | WELDOLET:400_200 | WELDOLET | PMA.MATW2RRPK | WELDOLET REDUCING (MSS-SP-97) XXS BW | 400 | 400 | 200 |  | XXS | A182GRF22 |  |  | 20.4 | 0 | 2
T200-PIPE-HS | HSAB02-HS-BHB-006-12-65C-HC | 65C-RHP | CRDCR:300_250 | CRDCR | PMA.AARC200ML | RDCR CONC ASME B16.9 BW | 300 | 250 |  | S120XS120 |  | A234GRWP91 |  |  | 38 | 0 | 1
T200-PIPE-HS | HSAB02-HS-BHB-006-12-65C-HC | 65C-RHP | CRDCR:400_300 | CRDCR | PMA.AARC200PM | RDCR CONC ASME B16.9 BW | 400 | 300 |  | S120XS120 |  | A234GRWP91 |  |  | 97 | 0 | 1
T200-PIPE-HS | HSAB02-HS-BHB-006-12-65C-HC | 65C-RHP | ELB90:300 | ELB90 | PMA.AAEA200MM | ELBOW LR 90 DEG ASME B16.9 BW | 300 | 300 |  | S120 |  | A234GRWP91 |  |  | 137.86 | 0 | 2
T200-PIPE-HS | HSAB02-HS-BHB-006-12-65C-HC | 65C-RHP | GLVHO:20 | GLVHO | PMA.AAVH3JRBB | GLOBE VALVE HO CL2500 SW | 20 | 20 | 20 |  | CL2500 | A182GRF22 |  |  | 0 | 0 | 2
T200-PIPE-HS | HSAB02-HS-BHB-006-12-65C-HC | 65C-RHP | INSTPG:20 | INSTPG | PMA.00MP30GBB | PRESSURE GAUGE SW | 20 | [7 empty] | 0 | 0 | 1
T200-PIPE-HS | HSAB02-HS-BHB-006-12-65C-HC | 65C-RHP | INSTTGSCRD:25 | INSTTGSCRD | PMA.VTMT00GCC | TG BECHTEL TYPE-T/MT THRD | 25 | [7 empty] | 0 | 0 | 2
T200-PIPE-HS | HSAB02-HS-BHB-006-12-65C-HC | 65C-RHP | INSTTTSCRD:25 | INSTTTSCRD | PMA.VTMT00TCC | TT BECHTEL TYPE-T/MT THRD | 25 | [7 empty] | 0 | 0 | 1
T200-PIPE-HS | HSAB02-HS-BHB-006-12-65C-HC | 65C-RHP | PIPE:20 | PIPE | PMA.AAPS100BB | PIPE SMLS ASME B36.10 PE | 20 |  |  | S160 |  | A335GRP22 | AA1069330132 |  | 2.9 | 0.45 | 2
T200-PIPE-HS | HSAB02-HS-BHB-006-12-65C-HC | 65C-RHP | PIPE:300 | PIPE | PMA.AAPS100MM | PIPE SMLS ASME B36.10 PE | 300 |  |  | S120 |  | A335GRP91 |  |  | 186.92 | 11.2 | 7
T200-PIPE-HS | HSAB02-HS-BHB-006-12-65C-HC | 65C-RHP | TSTUB:300_25 | TSTUB | PMA.VTTJMJMMC | TEMP STUB BECHTEL TYPE-MT (CL2500) 1 3/4 UN-8 MC THRD" | 300 | 300 | 25 |  | CL2500 | A182GRF91 |  |  | 0 | 0 | 3
T200-PIPE-HS | HSAB02-HS-BHB-006-12-65C-HC | 65C-RHP | WELDOLET:300_20 | WELDOLET | PMA.MATW2RRMB | WELDOLET REDUCING (MSS-SP-97) XXS BW | 300 | 300 | 20 |  | XXS | A182GRF22 |  |  | 0.32 | 0 | 1
T200-PIPE-HS | HSAB02-HS-BHB-007-12-65C-HC | 65C-RHP | CRDCR:300_250 | CRDCR | PMA.AARC200ML | RDCR CONC ASME B16.9 BW | 300 | 250 |  | S120XS120 |  | A234GRWP91 |  |  | 38 | 0 | 1
T200-PIPE-HS | HSAB02-HS-BHB-007-12-65C-HC | 65C-RHP | CRDCR:400_300 | CRDCR | PMA.AARC200PM | RDCR CONC ASME B16.9 BW | 400 | 300 |  | S120XS120 |  | A234GRWP91 |  |  | 97 | 0 | 1
T200-PIPE-HS | HSAB02-HS-BHB-007-12-65C-HC | 65C-RHP | ELB90:300 | ELB90 | PMA.AAEA200MM | ELBOW LR 90 DEG ASME B16.9 BW | 300 | 300 |  | S120 |  | A234GRWP91 |  |  | 137.86 | 0 | 2
T200-PIPE-HS | HSAB02-HS-BHB-007-12-65C-HC | 65C-RHP | GLVHO:20 | GLVHO | PMA.AAVH3JRBB | GLOBE VALVE HO CL2500 SW | 20 | 20 | 20 |  | CL2500 | A182GRF22 |  |  | 0 | 0 | 2
T200-PIPE-HS | HSAB02-HS-BHB-007-12-65C-HC | 65C-RHP | INSTPG:20 | INSTPG | PMA.00MP30GBB | PRESSURE GAUGE SW | 20 | [7 empty] | 0 | 0 | 1
T200-PIPE-HS | HSAB02-HS-BHB-007-12-65C-HC | 65C-RHP | INSTTGSCRD:25 | INSTTGSCRD | PMA.VTMT00GCC | TG BECHTEL TYPE-T/MT THRD | 25 | [7 empty] | 0 | 0 | 2
T200-PIPE-HS | HSAB02-HS-BHB-007-12-65C-HC | 65C-RHP | INSTTTSCRD:25 | INSTTTSCRD | PMA.VTMT00TCC | TT BECHTEL TYPE-T/MT THRD | 25 | [7 empty] | 0 | 0 | 1
T200-PIPE-HS | HSAB02-HS-BHB-007-12-65C-HC | 65C-RHP | PIPE:20 | PIPE | PMA.AAPS100BB | PIPE SMLS ASME B36.10 PE | 20 |  |  | S160 |  | A335GRP22 | AA1069330132 |  | 2.9 | 0.45 | 2
T200-PIPE-HS | HSAB02-HS-BHB-007-12-65C-HC | 65C-RHP | PIPE:300 | PIPE | PMA.AAPS100MM | PIPE SMLS ASME B36.10 PE | 300 |  |  | S120 |  | A335GRP91 |  |  | 186.92 | 11.25 | 7
T200-PIPE-HS | HSAB02-HS-BHB-007-12-65C-HC | 65C-RHP | TSTUB:300_25 | TSTUB | PMA.VTTJMJMMC | TEMP STUB BECHTEL TYPE-MT (CL2500) 1 3/4 UN-8 MC THRD" | 300 | 300 | 25 |  | CL2500 | A182GRF91 |  |  | 0 | 0 | 3
T200-PIPE-HS | HSAB02-HS-BHB-007-12-65C-HC | 65C-RHP | WELDOLET:300_20 | WELDOLET | PMA.MATW2RRMB | WELDOLET REDUCING (MSS-SP-97) XXS BW | 300 | 300 | 20 |  | XXS | A182GRF22 |  |  | 0.32 | 0 | 1
T200-PIPE-HV | HSAF02-HV-BHB-194-6-11C-HC | 11C-RHP | ELB90:150 | ELB90 | PMA.AAEA200JJ | ELBOW LR 90 DEG ASME B16.9 BW | 150 | 150 |  | S40 |  | A234GRWPB | AA7242502276 |  | 11.01 | 0 | 6
T200-PIPE-HV | HSAF02-HV-BHB-194-6-11C-HC | 11C-RHP | GLVHO:25 | GLVHO | PMA.AAVH38RCC | GLOBE VALVE HO CL800 SW | 25 | 25 | 25 |  | CL800 | A105 | AA7501468605 |  | 3.5 | 0 | 1
T200-PIPE-HV | HSAF02-HV-BHB-194-6-11C-HC | 11C-RHP | GTVHO:150 | GTVHO | PMA.AAVG2BRJJ | GATE VALVE HO ASME B16.10 CL150 BW | 150 | 150 |  |  | CL150 | A216GRWCB | AA7521408705 |  | 91.5 | 0 | 1
T200-PIPE-HV | HSAF02-HV-BHB-194-6-11C-HC | 11C-RHP | GTVMO:150 | GTVMO | PMA.AAVG2BMJJ | GATE VALVE MO ASME B16.10 CL150 BW | 150 | 150 |  |  | CL150 | A216GRWCB |  |  | 0 | 0 | 1
T200-PIPE-HV | HSAF02-HV-BHB-194-6-11C-HC | 11C-RHP | HCPLNG:150_25 | HCPLNG | PMA.ABTH330JC | HALF COUPLING ASME B16.11 CL3000 SW | 150 | 150 | 25 |  | CL3000 | A105 | HY7242586062 |  | 0.34 | 0 | 1
T200-PIPE-HV | HSAF02-HV-BHB-194-6-11C-HC | 11C-RHP | PIPE:25 | PIPE | PMA.AAPS100CC | PIPE SMLS ASME B36.10 PE | 25 |  |  | S80 |  | A106GRB | AA1049355164 |  | 3.24 | 0.2 | 1
T200-PIPE-HV | HSAF02-HV-BHB-194-6-11C-HC | 11C-RHP | PIPE:150 | PIPE | PMA.AAPS100JJ | PIPE SMLS ASME B36.10 PE | 150 |  |  | S40 |  | A106GRB | AA1049355512 |  | 28.26 | 30.18 | 10
T200-PIPE-HV | HSAF02-HV-BHB-194-6-11C-HC | 11C-RHP | SCV:150 | SCV | PMA.AAVJ2B0JJ | SWING CHECK VALVE ASME B16.10 CL150 BW | 150 | 150 |  |  | CL150 | A216GRWCB | AA7541408700 |  | 85.35 | 0 | 1
T200-PIPE-WB | HSAE02-WB-BHB-601-16-11C-HC | 11C-RHP | ELB90:400 | ELB90 | PMA.AAEA200PP | ELBOW LR 90 DEG ASME B16.9 BW | 400 | 400 |  | S10 |  | A234GRWPB | AA7242502420 |  | 59.59 | 0 | 7
T200-PIPE-WB | HSAE02-WB-BHB-601-16-11C-HC | 11C-RHP | EQTEE:400 | EQTEE | PMA.AATE200PP | TEE STRT ASME B16.9 BW | 400 | 400 | 400 | S10 |  | A234GRWPB | HY7242511429 |  | 90.8 | 0 | 1
T200-PIPE-WB | HSAE02-WB-BHB-601-16-11C-HC | 11C-RHP | GLVHO:25 | GLVHO | PMA.AAVH38RCC | GLOBE VALVE HO CL800 SW | 25 | 25 | 25 |  | CL800 | A105 | AA7501468605 |  | 3.5 | 0 | 1
T200-PIPE-WB | HSAE02-WB-BHB-601-16-11C-HC | 11C-RHP | HCPLNG:400_25 | HCPLNG | PMA.ABTH330PC | HALF COUPLING ASME B16.11 CL3000 SW | 400 | 400 | 25 |  | CL3000 | A105 | HY7242586062 |  | 0.34 | 0 | 1
T200-PIPE-WB | HSAE02-WB-BHB-601-16-11C-HC | 11C-RHP | PIPE:25 | PIPE | PMA.AAPS100CC | PIPE SMLS ASME B36.10 PE | 25 |  |  | S80 |  | A106GRB | AA1049355164 |  | 3.24 | 0.2 | 1
T200-PIPE-WB | HSAE02-WB-BHB-601-16-11C-HC | 11C-RHP | PIPE:400 | PIPE | PMA.AAPF100PP | PIPE EFSW ASME B36.10 PE | 400 |  |  | STD |  | A672GRB60 | HY1049457773 |  | 93.27 | 39.26 | 10
T200-PIPE-WB | HSAE02-WB-BHB-601-16-11C-HC | 11C-RHP | RSOT:400_350 | RSOT | PMA.00TT200PN | TEE SET ON REINFORCED (90 DEG) | 400 | 400 | 350 | [5 empty] | 0 | 0 | 2
T200-PIPE-WB | HSAE02-WB-BHB-602-6-11B-HC | 11B-RHP | CRDCR:150_100 | CRDCR | PMA.AARC200JG | RDCR CONC ASME B16.9 BW | 150 | 100 |  | S40XS40 |  | A234GRWPB | AA7242530350 |  | 3.9 | 0 | 1
T200-PIPE-WB | HSAE02-WB-BHB-602-6-11B-HC | 11B-RHP | CRDCR:250_150 | CRDCR | PMA.AARC200LJ | RDCR CONC ASME B16.9 BW | 250 | 150 |  | S20XS40 |  | A234GRWPB | AA7242530458 |  | 6.3 | 0 | 1
T200-PIPE-WB | HSAE02-WB-BHB-602-6-11B-HC | 11B-RHP | ELB45:150 | ELB45 | PMA.AAEB200JJ | ELBOW LR 45 DEG ASME B16.9 BW | 150 | 150 |  | S40 |  | A234GRWPB | HY7242566568 |  | 5.505 | 0 | 2
T200-PIPE-WB | HSAE02-WB-BHB-602-6-11B-HC | 11B-RHP | ELB90:100 | ELB90 | PMA.AAEA200GG | ELBOW LR 90 DEG ASME B16.9 BW | 100 | 100 |  | S40 |  | A234GRWPB | AA7242502217 |  | 4.23 | 0 | 3
T200-PIPE-WB | HSAE02-WB-BHB-602-6-11B-HC | 11B-RHP | ELB90:150 | ELB90 | PMA.AAEA200JJ | ELBOW LR 90 DEG ASME B16.9 BW | 150 | 150 |  | S40 |  | A234GRWPB | AA7242502276 |  | 11.01 | 0 | 17
T200-PIPE-WB | HSAE02-WB-BHB-602-6-11B-HC | 11B-RHP | EQTEE:150 | EQTEE | PMA.AATE200JJ | TEE STRT ASME B16.9 BW | 150 | 150 | 150 | S40 |  | A234GRWPB | AA7242511275 |  | 11 | 0 | 1
T200-PIPE-WB | HSAE02-WB-BHB-602-6-11B-HC | 11B-RHP | GTVHO:100 | GTVHO | PMA.AAVG2BRGG | GATE VALVE HO ASME B16.10 CL150 BW | 100 | 100 |  |  | CL150 | A216GRWCB | AA7521408683 |  | 58.1 | 0 | 1
T200-PIPE-WB | HSAE02-WB-BHB-602-6-11B-HC | 11B-RHP | GTVMO:150 | GTVMO | PMA.AAVG2BMJJ | GATE VALVE MO ASME B16.10 CL150 BW | 150 | 150 |  |  | CL150 | A216GRWCB |  |  | 0 | 0 | 1
T200-PIPE-WB | HSAE02-WB-BHB-602-6-11B-HC | 11B-RHP | PIPE:100 | PIPE | PMA.AAPS100GG | PIPE SMLS ASME B36.10 PE | 100 |  |  | S40 |  | A106GRB | AA1049355415 |  | 16.08 | 3.5 | 3
T200-PIPE-WB | HSAE02-WB-BHB-602-6-11B-HC | 11B-RHP | PIPE:150 | PIPE | PMA.AAPS100JJ | PIPE SMLS ASME B36.10 PE | 150 |  |  | S40 |  | A106GRB | AA1049355512 |  | 28.26 | 76.53 | 20
T200-PIPE-WB | HSAE02-WB-BHB-603-14-11C-HC | 11C-RHP | ELB90:350 | ELB90 | PMA.AAEA200NN | ELBOW LR 90 DEG ASME B16.9 BW | 350 | 350 |  | S20 |  | A234GRWPB | HY7242502802 |  | 56.36 | 0 | 5
T200-PIPE-WB | HSAE02-WB-BHB-603-14-11C-HC | 11C-RHP | FLNG:350 | FLNG | PMA.AFFWBB0NN | FLANGE WELD NECK ASME B16.5 CL150 RF | 350 | 350 |  | S20 | CL150 | A105 |  |  | 48.9 | 0 | 2
T200-PIPE-WB | HSAE02-WB-BHB-603-14-11C-HC | 11C-RHP | FLNGSORF:350 | FLNGSORF | PMA.AFFSBB0NN | FLANGE SLIP-ON ASME B16.5 CL150 RF | 350 | 350 |  |  | CL150 | A105 | AA7246101160 |  | 41 | 0 | 1
T200-PIPE-WB | HSAE02-WB-BHB-603-14-11C-HC | 11C-RHP | GASKET:350 | GASKET | PMA.AAGFBB0NN | GASKET M.S.W ASME B16.20 GRAPHITE FILLER B16.5 CL150 RF | 350 | 350 |  |  | CL150 | SS304+GRAPH | HY7240364089 |  | 1.57 | 0 | 3
T200-PIPE-WB | HSAE02-WB-BHB-603-14-11C-HC | 11C-RHP | GLVHO:20 | GLVHO | PMA.AAVH38RBB | GLOBE VALVE HO CL800 SW | 20 | 20 | 20 |  | CL800 | A105 | AA7501468591 |  | 2 | 0 | 1
T200-PIPE-WB | HSAE02-WB-BHB-603-14-11C-HC | 11C-RHP | GLVHO:25 | GLVHO | PMA.AAVH38RCC | GLOBE VALVE HO CL800 SW | 25 | 25 | 25 |  | CL800 | A105 | AA7501468605 |  | 3.5 | 0 | 3
T200-PIPE-WB | HSAE02-WB-BHB-603-14-11C-HC | 11C-RHP | GTVGO:350 | GTVGO | PMA.AAVG2BGNN | GATE VALVE GO CL150 BW | 350 | 350 |  |  | CL150 | A216GRWCB | HY7521408748 |  | 492 | 0 | 1
T200-PIPE-WB | HSAE02-WB-BHB-603-14-11C-HC | 11C-RHP | HCPLNG:350_20 | HCPLNG | PMA.ABTH330NB | HALF COUPLING ASME B16.11 CL3000 SW | 350 | 350 | 20 |  | CL3000 | A105 | HY7242586054 |  | 0.2 | 0 | 1
T200-PIPE-WB | HSAE02-WB-BHB-603-14-11C-HC | 11C-RHP | HCPLNG:350_25 | HCPLNG | PMA.ABTH330NC | HALF COUPLING ASME B16.11 CL3000 SW | 350 | 350 | 25 |  | CL3000 | A105 | HY7242586062 |  | 0.34 | 0 | 3
T200-PIPE-WB | HSAE02-WB-BHB-603-14-11C-HC | 11C-RHP | INSTPT:20 | INSTPT | PMA.00MP30TBB | PRESSURE TRANSMITTER SW | 20 | [7 empty] | 0 | 0 | 1
T200-PIPE-WB | HSAE02-WB-BHB-603-14-11C-HC | 11C-RHP | PCOMPFLGD:350 | PCOMPFLGD | PMA.00MUBB0NN | PIPING COMPONENT (USER DEFINED) CL150 RF(B16.5) | 350 | 350 |  |  | CL150 | A234GRWPB |  |  | 0 | 0 | 1
T200-PIPE-WB | HSAE02-WB-BHB-603-14-11C-HC | 11C-RHP | PIPE:20 | PIPE | PMA.AAPS100BB | PIPE SMLS ASME B36.10 PE | 20 |  |  | S80 |  | A106GRB | AA1049355121 |  | 2.2 | 0.2 | 1
T200-PIPE-WB | HSAE02-WB-BHB-603-14-11C-HC | 11C-RHP | PIPE:25 | PIPE | PMA.AAPS100CC | PIPE SMLS ASME B36.10 PE | 25 |  |  | S80 |  | A106GRB | AA1049355164 |  | 3.24 | 0.6 | 3
T200-PIPE-WB | HSAE02-WB-BHB-603-14-11C-HC | 11C-RHP | PIPE:350 | PIPE | PMA.AAPF100NN | PIPE EFSW ASME B36.10 PE | 350 |  |  | S20 |  | A672GRB60 | HY1049457757 |  | 67.91 | 13.85 | 11
T200-PIPE-WB | HSAE02-WB-BHB-605-12-21C-HC | 21C-RHP | CRDCR:300_200 | CRDCR | PMA.AARC200MK | RDCR CONC ASME B16.9 BW | 300 | 200 |  | STDXS40 |  | A234GRWPB | HY7242682819 |  | 16 | 0 | 1
T200-PIPE-WB | HSAE02-WB-BHB-605-12-21C-HC | 21C-RHP | CRDCR:300_250 | CRDCR | PMA.AARC200ML | RDCR CONC ASME B16.9 BW | 300 | 250 |  | STDXS40 |  | A234GRWPB | HY7242682851 |  | 16.6 | 0 | 1
T200-PIPE-WB | HSAE02-WB-BHB-605-12-21C-HC | 21C-RHP | ELB90:300 | ELB90 | PMA.AAEA200MM | ELBOW LR 90 DEG ASME B16.9 BW | 300 | 300 |  | STD |  | A234GRWPB | HY7242502829 |  | 55.68 | 0 | 6
T200-PIPE-WB | HSAE02-WB-BHB-605-12-21C-HC | 21C-RHP | FLNG:300 | FLNG | PMA.AFFWBD0MM | FLANGE WELD NECK ASME B16.5 CL300 RF | 300 | 300 |  | STD | CL300 | A105 |  |  | 63.67 | 0 | 2
T200-PIPE-WB | HSAE02-WB-BHB-605-12-21C-HC | 21C-RHP | FLNGSORF:200 | FLNGSORF | PMA.AFFSBD0KK | FLANGE SLIP-ON ASME B16.5 CL300 RF | 200 | 200 |  |  | CL300 | A105 | AA7246106138 |  | 26 | 0 | 1
T200-PIPE-WB | HSAE02-WB-BHB-605-12-21C-HC | 21C-RHP | FLNGSORF:250 | FLNGSORF | PMA.AFFSBD0LL | FLANGE SLIP-ON ASME B16.5 CL300 RF | 250 | 250 |  |  | CL300 | A105 | AA7246106146 |  | 36 | 0 | 1
T200-PIPE-WB | HSAE02-WB-BHB-605-12-21C-HC | 21C-RHP | GASKET:200 | GASKET | PMA.AAGFBD0KK | GASKET M.S.W ASME B16.20 GRAPHITE FILLER B16.5 CL300 RF | 200 | 200 |  |  | CL300 | SS304+GRAPH | HY7240365093 |  | 0.73 | 0 | 1
T200-PIPE-WB | HSAE02-WB-BHB-605-12-21C-HC | 21C-RHP | GASKET:250 | GASKET | PMA.AAGFBD0LL | GASKET M.S.W ASME B16.20 GRAPHITE FILLER B16.5 CL300 RF | 250 | 250 |  |  | CL300 | SS304+GRAPH | HY7240365107 |  | 1.14 | 0 | 1
T200-PIPE-WB | HSAE02-WB-BHB-605-12-21C-HC | 21C-RHP | GASKET:300 | GASKET | PMA.AAGFBD0MM | GASKET M.S.W ASME B16.20 GRAPHITE FILLER B16.5 CL300 RF | 300 | 300 |  |  | CL300 | SS304+GRAPH | HY7240365115 |  | 1.41 | 0 | 1
T200-PIPE-WB | HSAE02-WB-BHB-605-12-21C-HC | 21C-RHP | GLVHO:20 | GLVHO | PMA.AAVH38RBB | GLOBE VALVE HO CL800 SW | 20 | 20 | 20 |  | CL800 | A105 | AA7501468591 |  | 2 | 0 | 2
T200-PIPE-WB | HSAE02-WB-BHB-605-12-21C-HC | 21C-RHP | GLVHO:25 | GLVHO | PMA.AAVH38RCC | GLOBE VALVE HO CL800 SW | 25 | 25 | 25 |  | CL800 | A105 | AA7501468605 |  | 3.5 | 0 | 2
T200-PIPE-WB | HSAE02-WB-BHB-605-12-21C-HC | 21C-RHP | HCPLNG:300_20 | HCPLNG | PMA.ABTH330MB | HALF COUPLING ASME B16.11 CL3000 SW | 300 | 300 | 20 |  | CL3000 | A105 | HY7242586054 |  | 0.2 | 0 | 2
T200-PIPE-WB | HSAE02-WB-BHB-605-12-21C-HC | 21C-RHP | HCPLNG:300_25 | HCPLNG | PMA.ABTH330MC | HALF COUPLING ASME B16.11 CL3000 SW | 300 | 300 | 25 |  | CL3000 | A105 | HY7242586062 |  | 0.34 | 0 | 2
T200-PIPE-WB | HSAE02-WB-BHB-605-12-21C-HC | 21C-RHP | INSTPT:20 | INSTPT | PMA.00MP30TBB | PRESSURE TRANSMITTER SW | 20 | [7 empty] | 0 | 0 | 2
T200-PIPE-WB | HSAE02-WB-BHB-605-12-21C-HC | 21C-RHP | INSTTTSCRD:25 | INSTTTSCRD | PMA.VTMT00TCC | TT BECHTEL TYPE-T/MT THRD | 25 | [7 empty] | 0 | 0 | 2
T200-PIPE-WB | HSAE02-WB-BHB-605-12-21C-HC | 21C-RHP | PCOMPBW:300 | PCOMPBW | PMA.00MU200MM | PIPING COMPONENT (USER DEFINED) BW | 300 | 300 |  |  |  | A234GRWPB |  |  | 0 | 0 | 1
T200-PIPE-WB | HSAE02-WB-BHB-605-12-21C-HC | 21C-RHP | PIPE:20 | PIPE | PMA.AAPS100BB | PIPE SMLS ASME B36.10 PE | 20 |  |  | S80 |  | A106GRB | AA1049355121 |  | 2.2 | 0.4 | 2
T200-PIPE-WB | HSAE02-WB-BHB-605-12-21C-HC | 21C-RHP | PIPE:25 | PIPE | PMA.AAPS100CC | PIPE SMLS ASME B36.10 PE | 25 |  |  | S80 |  | A106GRB | AA1049355164 |  | 3.24 | 0.4 | 2
T200-PIPE-WB | HSAE02-WB-BHB-605-12-21C-HC | 21C-RHP | PIPE:50 | PIPE | PMA.AAPS100EE | PIPE SMLS ASME B36.10 PE | 50 |  |  | S40 |  | A106GRB | AA1049355270 |  | 5.44 | 0.2 | 1
T200-PIPE-WB | HSAE02-WB-BHB-605-12-21C-HC | 21C-RHP | PIPE:200 | PIPE | PMA.AAPS100KK | PIPE SMLS ASME B36.10 PE | 200 |  |  | S40 |  | A106GRB | AA1049355580 |  | 42.55 | 0.2 | 1
T200-PIPE-WB | HSAE02-WB-BHB-605-12-21C-HC | 21C-RHP | PIPE:250 | PIPE | PMA.AAPS100LL | PIPE SMLS ASME B36.10 PE | 250 |  |  | S40 |  | A106GRB | AA1049355687 |  | 60.29 | 0.2 | 1
T200-PIPE-WB | HSAE02-WB-BHB-605-12-21C-HC | 21C-RHP | PIPE:300 | PIPE | PMA.AAPS100MM | PIPE SMLS ASME B36.10 PE | 300 |  |  | STD |  | A106GRB | AA1049355741 |  | 73.88 | 16.47 | 15
T200-PIPE-WB | HSAE02-WB-BHB-605-12-21C-HC | 21C-RHP | RSOT:300_50 | RSOT | PMA.00TT200ME | TEE SET ON REINFORCED (90 DEG) | 300 | 300 | 50 | [5 empty] | 0 | 0 | 1
T200-PIPE-WB | HSAE02-WB-BHB-605-12-21C-HC | 21C-RHP | TSTUB:300_25 | TSTUB | PMA.VTTJ50TBMC | TEMP STUB BECHTEL TYPE-T 1 1/4 NPT THRD" | 300 | 300 | 25 |  |  | A105 |  |  | 0 | 0 | 2
T200-PIPE-WB | HSAE02-WB-BHB-606-10-51C-HC | 51C-RHP | CRDCR:250_150 | CRDCR | PMA.AARC200LJ | RDCR CONC ASME B16.9 BW | 250 | 150 |  | S160XS160 |  | A234GRWPC |  |  | 30.6 | 0 | 1
T200-PIPE-WB | HSAE02-WB-BHB-606-10-51C-HC | 51C-RHP | CRDCR:350_250 | CRDCR | PMA.AARC200NL | RDCR CONC ASME B16.9 BW | 350 | 250 |  | T38XS160 |  | A234GRWPC |  |  | 0 | 0 | 1
T200-PIPE-WB | HSAE02-WB-BHB-606-10-51C-HC | 51C-RHP | ELB90:25 | ELB90 | PMA.ABEA360CC | ELBOW 90 DEG LR ASME B16.11 CL6000 SW | 25 | 25 |  |  | CL6000 | A234GRWPB |  |  | 1.1 | 0 | 2
T200-PIPE-WB | HSAE02-WB-BHB-606-10-51C-HC | 51C-RHP | ELB90:250 | ELB90 | PMA.AAEA200LL | ELBOW LR 90 DEG ASME B16.9 BW | 250 | 250 |  | S160 |  | A234GRWPC |  |  | 105.89 | 0 | 5
T200-PIPE-WB | HSAE02-WB-BHB-606-10-51C-HC | 51C-RHP | GLVHO:20 | GLVHO | PMA.AAVH3HRBB | GLOBE VALVE HO CL1500 SW | 20 | 20 | 20 |  | CL1500 | A105 | AA7501508593 |  | 3.2 | 0 | 4
T200-PIPE-WB | HSAE02-WB-BHB-606-10-51C-HC | 51C-RHP | GLVHO:25 | GLVHO | PMA.AAVH3HRCC | GLOBE VALVE HO CL1500 SW | 25 | 25 | 25 |  | CL1500 | A105 | AA7501508607 |  | 5.6 | 0 | 4
T200-PIPE-WB | HSAE02-WB-BHB-606-10-51C-HC | 51C-RHP | GTVGO:250 | GTVGO | PMA.AAVG2HGLL | GATE VALVE GO ASME B16.10 CL1500 BW | 250 | 250 |  |  | CL1500 | A216GRWCC |  |  | 850 | 0 | 1
T200-PIPE-WB | HSAE02-WB-BHB-606-10-51C-HC | 51C-RHP | GTVMO:250 | GTVMO | PMA.AAVG2HMLL | GATE VALVE MO ASME B16.10 CL1500 BW | 250 | 250 |  |  | CL1500 | A216GRWCC |  |  | 1150 | 0 | 1
T200-PIPE-WB | HSAE02-WB-BHB-606-10-51C-HC | 51C-RHP | INSTPG:20 | INSTPG | PMA.00MP20GBB | PRESSURE GAUGE BW | 20 | [7 empty] | 0 | 0 | 1
T200-PIPE-WB | HSAE02-WB-BHB-606-10-51C-HC | 51C-RHP | INSTPT:20 | INSTPT | PMA.00MP20TBB | PRESSURE TRANSMITTER BW | 20 | [7 empty] | 0 | 0 | 1
T200-PIPE-WB | HSAE02-WB-BHB-606-10-51C-HC | 51C-RHP | INSTTGSCRD:25 | INSTTGSCRD | PMA.VTMT00GCC | TG BECHTEL TYPE-T/MT THRD | 25 | [7 empty] | 0 | 0 | 1
T200-PIPE-WB | HSAE02-WB-BHB-606-10-51C-HC | 51C-RHP | INSTTTSCRD:25 | INSTTTSCRD | PMA.VTMT00TCC | TT BECHTEL TYPE-T/MT THRD | 25 | [7 empty] | 0 | 0 | 2
T200-PIPE-WB | HSAE02-WB-BHB-606-10-51C-HC | 51C-RHP | PIPE:20 | PIPE | PMA.AAPS100BB | PIPE SMLS ASME B36.10 PE | 20 |  |  | S80 |  | A106GRB | AA1049355121 |  | 2.2 | 0.7 | 4
T200-PIPE-WB | HSAE02-WB-BHB-606-10-51C-HC | 51C-RHP | PIPE:25 | PIPE | PMA.AAPS100CC | PIPE SMLS ASME B36.10 PE | 25 |  |  | S80 |  | A106GRB | AA1049355164 |  | 3.24 | 1.2 | 6
T200-PIPE-WB | HSAE02-WB-BHB-606-10-51C-HC | 51C-RHP | PIPE:250 | PIPE | PMA.AAPS100LL | PIPE SMLS ASME B36.10 PE | 250 |  |  | T28 |  | A106GRC |  |  | 169.25 | 11.19 | 15
T200-PIPE-WB | HSAE02-WB-BHB-606-10-51C-HC | 51C-RHP | SCV:250 | SCV | PMA.AAVJ2H0LL | SWING CHECK VALVE CL1500 BW | 250 | 250 |  |  | CL1500 | A216GRWCC |  |  | 465 | 0 | 1
T200-PIPE-WB | HSAE02-WB-BHB-606-10-51C-HC | 51C-RHP | TSTUB:250_25 | TSTUB | PMA.VTTJMHMLC | TEMP STUB BECHTEL TYPE-MT (CL1500) 1 3/4 UN-8 MC THRD" | 250 | 250 | 25 |  | CL1500 | A105 |  |  | 0 | 0 | 3
T200-PIPE-WB | HSAE02-WB-BHB-606-10-51C-HC | 51C-RHP | WELDOLET:250_20 | WELDOLET | PMA.MATW2RRLB | WELDOLET REDUCING (MSS-SP-97) XXS BW | 250 | 250 | 20 |  | XXS | A105 | GT9757315133 |  | 0.32 | 0 | 2
T200-PIPE-WB | HSAE02-WB-BHB-606-10-51C-HC | 51C-RHP | WELDOLET:250_25 | WELDOLET | PMA.MATW2RRLC | WELDOLET REDUCING (MSS-SP-97) XXS BW | 250 | 250 | 25 |  | XXS | A105 | GT9757315206 |  | 0.32 | 0 | 2
T200-PIPE-WB | HSAE02-WB-BHB-606-10-51C-HC | 51C-RHP | WELDOLET:250_100 | WELDOLET | PMA.MATW2RRLG | WELDOLET REDUCING (MSS-SP-97) XXS BW | 250 | 250 | 100 |  | XXS | A105 | GT9757315427 |  | 4.76 | 0 | 1
T200-PIPE-WB | HSAE02-WB-BHB-607-4-51C-HC | 51C-RHP | CV:100 | CV | PMA.UAVC2HPHGG | GLOBE TYPE CONTROL VALVE CL1500 BW | 100 | 100 |  |  | CL1500 | A216GRWCB |  |  | 0 | 0 | 1
T200-PIPE-WB | HSAE02-WB-BHB-607-4-51C-HC | 51C-RHP | ELB45:100 | ELB45 | PMA.AAEB200GG | ELBOW LR 45 DEG ASME B16.9 BW | 100 | 100 |  | S160 |  | A234GRWPB | HY7242566452 |  | 4.29 | 0 | 1
T200-PIPE-WB | HSAE02-WB-BHB-607-4-51C-HC | 51C-RHP | ELB90:100 | ELB90 | PMA.AAEA200GG | ELBOW LR 90 DEG ASME B16.9 BW | 100 | 100 |  | S160 |  | A234GRWPB | AA7242502241 |  | 8.58 | 0 | 11
T200-PIPE-WB | HSAE02-WB-BHB-607-4-51C-HC | 51C-RHP | FLNG:100 | FLNG | PMA.AFFWRH0GG | FLANGE WELD NECK ASME B16.5 CL1500 RJ | 100 | 100 |  | S160 | CL1500 | A105 | AA7246326308 |  | 31.38 | 0 | 2
T200-PIPE-WB | HSAE02-WB-BHB-607-4-51C-HC | 51C-RHP | GASKET:100 | GASKET | PMA.AAGRRH0GG | GASKET R TYPE RING ASME B16.20 CL1500 RJ (B16.5) | 100 | 100 |  |  | CL1500 | SOFTIRON | AA7240341291 |  | 0.67 | 0 | 1
T200-PIPE-WB | HSAE02-WB-BHB-607-4-51C-HC | 51C-RHP | GLVHO:25 | GLVHO | PMA.AAVH3HRCC | GLOBE VALVE HO CL1500 SW | 25 | 25 | 25 |  | CL1500 | A105 | AA7501508607 |  | 5.6 | 0 | 2
T200-PIPE-WB | HSAE02-WB-BHB-607-4-51C-HC | 51C-RHP | GTVHO:100 | GTVHO | PMA.AAVG2HRGG | GATE VALVE HO ASME B16.10 CL1500 BW | 100 | 100 |  |  | CL1500 | A216GRWCC |  |  | 147 | 0 | 1
T200-PIPE-WB | HSAE02-WB-BHB-607-4-51C-HC | 51C-RHP | PIPE:25 | PIPE | PMA.AAPS100CC | PIPE SMLS ASME B36.10 PE | 25 |  |  | S80 |  | A106GRB | AA1049355164 |  | 3.24 | 0.3 | 2
T200-PIPE-WB | HSAE02-WB-BHB-607-4-51C-HC | 51C-RHP | PIPE:100 | PIPE | PMA.AAPS100GG | PIPE SMLS ASME B36.10 PE | 100 |  |  | S160 |  | A106GRB | AA1049355440 |  | 33.54 | 26.83 | 15
T200-PIPE-WB | HSAE02-WB-BHB-607-4-51C-HC | 51C-RHP | SCV:100 | SCV | PMA.AAVJ2H0GG | SWING CHECK VALVE CL1500 BW | 100 | 100 |  |  | CL1500 | A216GRWCC |  |  | 60 | 0 | 1
T200-PIPE-WB | HSAE02-WB-BHB-607-4-51C-HC | 51C-RHP | WELDOLET:100_25 | WELDOLET | PMA.MATW2RRGC | WELDOLET REDUCING (MSS-SP-97) XXS BW | 100 | 100 | 25 |  | XXS | A105 | GT9757315176 |  | 0.32 | 0 | 1
T200-PIPE-WB | HSAE02-WB-BHB-608-14-11C-HC | 11C-RHP | ELB90:350 | ELB90 | PMA.AAEA200NN | ELBOW LR 90 DEG ASME B16.9 BW | 350 | 350 |  | S20 |  | A234GRWPB | HY7242502802 |  | 56.36 | 0 | 5
T200-PIPE-WB | HSAE02-WB-BHB-608-14-11C-HC | 11C-RHP | FLNG:350 | FLNG | PMA.AFFWBB0NN | FLANGE WELD NECK ASME B16.5 CL150 RF | 350 | 350 |  | S20 | CL150 | A105 |  |  | 48.9 | 0 | 2
T200-PIPE-WB | HSAE02-WB-BHB-608-14-11C-HC | 11C-RHP | FLNGSORF:350 | FLNGSORF | PMA.AFFSBB0NN | FLANGE SLIP-ON ASME B16.5 CL150 RF | 350 | 350 |  |  | CL150 | A105 | AA7246101160 |  | 41 | 0 | 1
T200-PIPE-WB | HSAE02-WB-BHB-608-14-11C-HC | 11C-RHP | GASKET:350 | GASKET | PMA.AAGFBB0NN | GASKET M.S.W ASME B16.20 GRAPHITE FILLER B16.5 CL150 RF | 350 | 350 |  |  | CL150 | SS304+GRAPH | HY7240364089 |  | 1.57 | 0 | 3
T200-PIPE-WB | HSAE02-WB-BHB-608-14-11C-HC | 11C-RHP | GLVHO:20 | GLVHO | PMA.AAVH38RBB | GLOBE VALVE HO CL800 SW | 20 | 20 | 20 |  | CL800 | A105 | AA7501468591 |  | 2 | 0 | 1
T200-PIPE-WB | HSAE02-WB-BHB-608-14-11C-HC | 11C-RHP | GLVHO:25 | GLVHO | PMA.AAVH38RCC | GLOBE VALVE HO CL800 SW | 25 | 25 | 25 |  | CL800 | A105 | AA7501468605 |  | 3.5 | 0 | 3
T200-PIPE-WB | HSAE02-WB-BHB-608-14-11C-HC | 11C-RHP | GTVGO:350 | GTVGO | PMA.AAVG2BGNN | GATE VALVE GO CL150 BW | 350 | 350 |  |  | CL150 | A216GRWCB | HY7521408748 |  | 492 | 0 | 1
T200-PIPE-WB | HSAE02-WB-BHB-608-14-11C-HC | 11C-RHP | HCPLNG:350_20 | HCPLNG | PMA.ABTH330NB | HALF COUPLING ASME B16.11 CL3000 SW | 350 | 350 | 20 |  | CL3000 | A105 | HY7242586054 |  | 0.2 | 0 | 1
T200-PIPE-WB | HSAE02-WB-BHB-608-14-11C-HC | 11C-RHP | HCPLNG:350_25 | HCPLNG | PMA.ABTH330NC | HALF COUPLING ASME B16.11 CL3000 SW | 350 | 350 | 25 |  | CL3000 | A105 | HY7242586062 |  | 0.34 | 0 | 3
T200-PIPE-WB | HSAE02-WB-BHB-608-14-11C-HC | 11C-RHP | INSTPT:20 | INSTPT | PMA.00MP30TBB | PRESSURE TRANSMITTER SW | 20 | [7 empty] | 0 | 0 | 1
T200-PIPE-WB | HSAE02-WB-BHB-608-14-11C-HC | 11C-RHP | PCOMPFLGD:350 | PCOMPFLGD | PMA.00MUBB0NN | PIPING COMPONENT (USER DEFINED) CL150 RF(B16.5) | 350 | 350 |  |  | CL150 | A234GRWPB |  |  | 0 | 0 | 1
T200-PIPE-WB | HSAE02-WB-BHB-608-14-11C-HC | 11C-RHP | PIPE:20 | PIPE | PMA.AAPS100BB | PIPE SMLS ASME B36.10 PE | 20 |  |  | S80 |  | A106GRB | AA1049355121 |  | 2.2 | 0.2 | 1
T200-PIPE-WB | HSAE02-WB-BHB-608-14-11C-HC | 11C-RHP | PIPE:25 | PIPE | PMA.AAPS100CC | PIPE SMLS ASME B36.10 PE | 25 |  |  | S80 |  | A106GRB | AA1049355164 |  | 3.24 | 0.6 | 3
T200-PIPE-WB | HSAE02-WB-BHB-608-14-11C-HC | 11C-RHP | PIPE:350 | PIPE | PMA.AAPF100NN | PIPE EFSW ASME B36.10 PE | 350 |  |  | S20 |  | A672GRB60 | HY1049457757 |  | 67.91 | 13.35 | 11
T200-PIPE-WB | HSAE02-WB-BHB-610-12-21C-HC | 21C-RHP | CRDCR:300_200 | CRDCR | PMA.AARC200MK | RDCR CONC ASME B16.9 BW | 300 | 200 |  | STDXS40 |  | A234GRWPB | HY7242682819 |  | 16 | 0 | 1
T200-PIPE-WB | HSAE02-WB-BHB-610-12-21C-HC | 21C-RHP | CRDCR:300_250 | CRDCR | PMA.AARC200ML | RDCR CONC ASME B16.9 BW | 300 | 250 |  | STDXS40 |  | A234GRWPB | HY7242682851 |  | 16.6 | 0 | 1
T200-PIPE-WB | HSAE02-WB-BHB-610-12-21C-HC | 21C-RHP | ELB90:300 | ELB90 | PMA.AAEA200MM | ELBOW LR 90 DEG ASME B16.9 BW | 300 | 300 |  | STD |  | A234GRWPB | HY7242502829 |  | 55.68 | 0 | 6
T200-PIPE-WB | HSAE02-WB-BHB-610-12-21C-HC | 21C-RHP | FLNG:300 | FLNG | PMA.AFFWBD0MM | FLANGE WELD NECK ASME B16.5 CL300 RF | 300 | 300 |  | STD | CL300 | A105 |  |  | 63.67 | 0 | 2
T200-PIPE-WB | HSAE02-WB-BHB-610-12-21C-HC | 21C-RHP | FLNGSORF:200 | FLNGSORF | PMA.AFFSBD0KK | FLANGE SLIP-ON ASME B16.5 CL300 RF | 200 | 200 |  |  | CL300 | A105 | AA7246106138 |  | 26 | 0 | 1
T200-PIPE-WB | HSAE02-WB-BHB-610-12-21C-HC | 21C-RHP | FLNGSORF:250 | FLNGSORF | PMA.AFFSBD0LL | FLANGE SLIP-ON ASME B16.5 CL300 RF | 250 | 250 |  |  | CL300 | A105 | AA7246106146 |  | 36 | 0 | 1
T200-PIPE-WB | HSAE02-WB-BHB-610-12-21C-HC | 21C-RHP | GASKET:200 | GASKET | PMA.AAGFBD0KK | GASKET M.S.W ASME B16.20 GRAPHITE FILLER B16.5 CL300 RF | 200 | 200 |  |  | CL300 | SS304+GRAPH | HY7240365093 |  | 0.73 | 0 | 1
T200-PIPE-WB | HSAE02-WB-BHB-610-12-21C-HC | 21C-RHP | GASKET:250 | GASKET | PMA.AAGFBD0LL | GASKET M.S.W ASME B16.20 GRAPHITE FILLER B16.5 CL300 RF | 250 | 250 |  |  | CL300 | SS304+GRAPH | HY7240365107 |  | 1.14 | 0 | 1
T200-PIPE-WB | HSAE02-WB-BHB-610-12-21C-HC | 21C-RHP | GASKET:300 | GASKET | PMA.AAGFBD0MM | GASKET M.S.W ASME B16.20 GRAPHITE FILLER B16.5 CL300 RF | 300 | 300 |  |  | CL300 | SS304+GRAPH | HY7240365115 |  | 1.41 | 0 | 1
T200-PIPE-WB | HSAE02-WB-BHB-610-12-21C-HC | 21C-RHP | GLVHO:20 | GLVHO | PMA.AAVH38RBB | GLOBE VALVE HO CL800 SW | 20 | 20 | 20 |  | CL800 | A105 | AA7501468591 |  | 2 | 0 | 2
T200-PIPE-WB | HSAE02-WB-BHB-610-12-21C-HC | 21C-RHP | GLVHO:25 | GLVHO | PMA.AAVH38RCC | GLOBE VALVE HO CL800 SW | 25 | 25 | 25 |  | CL800 | A105 | AA7501468605 |  | 3.5 | 0 | 2
T200-PIPE-WB | HSAE02-WB-BHB-610-12-21C-HC | 21C-RHP | HCPLNG:300_20 | HCPLNG | PMA.ABTH330MB | HALF COUPLING ASME B16.11 CL3000 SW | 300 | 300 | 20 |  | CL3000 | A105 | HY7242586054 |  | 0.2 | 0 | 2
T200-PIPE-WB | HSAE02-WB-BHB-610-12-21C-HC | 21C-RHP | HCPLNG:300_25 | HCPLNG | PMA.ABTH330MC | HALF COUPLING ASME B16.11 CL3000 SW | 300 | 300 | 25 |  | CL3000 | A105 | HY7242586062 |  | 0.34 | 0 | 2
T200-PIPE-WB | HSAE02-WB-BHB-610-12-21C-HC | 21C-RHP | INSTPT:20 | INSTPT | PMA.00MP30TBB | PRESSURE TRANSMITTER SW | 20 | [7 empty] | 0 | 0 | 2
T200-PIPE-WB | HSAE02-WB-BHB-610-12-21C-HC | 21C-RHP | INSTTTSCRD:25 | INSTTTSCRD | PMA.VTMT00TCC | TT BECHTEL TYPE-T/MT THRD | 25 | [7 empty] | 0 | 0 | 2
T200-PIPE-WB | HSAE02-WB-BHB-610-12-21C-HC | 21C-RHP | PCOMPBW:300 | PCOMPBW | PMA.00MU200MM | PIPING COMPONENT (USER DEFINED) BW | 300 | 300 |  |  |  | A234GRWPB |  |  | 0 | 0 | 1
T200-PIPE-WB | HSAE02-WB-BHB-610-12-21C-HC | 21C-RHP | PIPE:20 | PIPE | PMA.AAPS100BB | PIPE SMLS ASME B36.10 PE | 20 |  |  | S80 |  | A106GRB | AA1049355121 |  | 2.2 | 0.4 | 2
T200-PIPE-WB | HSAE02-WB-BHB-610-12-21C-HC | 21C-RHP | PIPE:25 | PIPE | PMA.AAPS100CC | PIPE SMLS ASME B36.10 PE | 25 |  |  | S80 |  | A106GRB | AA1049355164 |  | 3.24 | 0.4 | 2
T200-PIPE-WB | HSAE02-WB-BHB-610-12-21C-HC | 21C-RHP | PIPE:50 | PIPE | PMA.AAPS100EE | PIPE SMLS ASME B36.10 PE | 50 |  |  | S40 |  | A106GRB | AA1049355270 |  | 5.44 | 0.2 | 1
T200-PIPE-WB | HSAE02-WB-BHB-610-12-21C-HC | 21C-RHP | PIPE:200 | PIPE | PMA.AAPS100KK | PIPE SMLS ASME B36.10 PE | 200 |  |  | S40 |  | A106GRB | AA1049355580 |  | 42.55 | 0.2 | 1
T200-PIPE-WB | HSAE02-WB-BHB-610-12-21C-HC | 21C-RHP | PIPE:250 | PIPE | PMA.AAPS100LL | PIPE SMLS ASME B36.10 PE | 250 |  |  | S40 |  | A106GRB | AA1049355687 |  | 60.29 | 0.2 | 1
T200-PIPE-WB | HSAE02-WB-BHB-610-12-21C-HC | 21C-RHP | PIPE:300 | PIPE | PMA.AAPS100MM | PIPE SMLS ASME B36.10 PE | 300 |  |  | STD |  | A106GRB | AA1049355741 |  | 73.88 | 16.47 | 15
T200-PIPE-WB | HSAE02-WB-BHB-610-12-21C-HC | 21C-RHP | RSOT:300_50 | RSOT | PMA.00TT200ME | TEE SET ON REINFORCED (90 DEG) | 300 | 300 | 50 | [5 empty] | 0 | 0 | 1
T200-PIPE-WB | HSAE02-WB-BHB-610-12-21C-HC | 21C-RHP | TSTUB:300_25 | TSTUB | PMA.VTTJ50TBMC | TEMP STUB BECHTEL TYPE-T 1 1/4 NPT THRD" | 300 | 300 | 25 |  |  | A105 |  |  | 0 | 0 | 2
T200-PIPE-WB | HSAE02-WB-BHB-611-10-51C-HC | 51C-RHP | CRDCR:250_150 | CRDCR | PMA.AARC200LJ | RDCR CONC ASME B16.9 BW | 250 | 150 |  | S160XS160 |  | A234GRWPC |  |  | 30.6 | 0 | 1
T200-PIPE-WB | HSAE02-WB-BHB-611-10-51C-HC | 51C-RHP | CRDCR:350_250 | CRDCR | PMA.AARC200NL | RDCR CONC ASME B16.9 BW | 350 | 250 |  | T38XS160 |  | A234GRWPC |  |  | 0 | 0 | 1
T200-PIPE-WB | HSAE02-WB-BHB-611-10-51C-HC | 51C-RHP | ELB90:25 | ELB90 | PMA.ABEA360CC | ELBOW 90 DEG LR ASME B16.11 CL6000 SW | 25 | 25 |  |  | CL6000 | A234GRWPB |  |  | 1.1 | 0 | 2
T200-PIPE-WB | HSAE02-WB-BHB-611-10-51C-HC | 51C-RHP | ELB90:250 | ELB90 | PMA.AAEA200LL | ELBOW LR 90 DEG ASME B16.9 BW | 250 | 250 |  | S160 |  | A234GRWPC |  |  | 105.89 | 0 | 5
T200-PIPE-WB | HSAE02-WB-BHB-611-10-51C-HC | 51C-RHP | GLVHO:20 | GLVHO | PMA.AAVH3HRBB | GLOBE VALVE HO CL1500 SW | 20 | 20 | 20 |  | CL1500 | A105 | AA7501508593 |  | 3.2 | 0 | 4
T200-PIPE-WB | HSAE02-WB-BHB-611-10-51C-HC | 51C-RHP | GLVHO:25 | GLVHO | PMA.AAVH3HRCC | GLOBE VALVE HO CL1500 SW | 25 | 25 | 25 |  | CL1500 | A105 | AA7501508607 |  | 5.6 | 0 | 4
T200-PIPE-WB | HSAE02-WB-BHB-611-10-51C-HC | 51C-RHP | GTVGO:250 | GTVGO | PMA.AAVG2HGLL | GATE VALVE GO ASME B16.10 CL1500 BW | 250 | 250 |  |  | CL1500 | A216GRWCC |  |  | 850 | 0 | 1
T200-PIPE-WB | HSAE02-WB-BHB-611-10-51C-HC | 51C-RHP | GTVMO:250 | GTVMO | PMA.AAVG2HMLL | GATE VALVE MO ASME B16.10 CL1500 BW | 250 | 250 |  |  | CL1500 | A216GRWCC |  |  | 1150 | 0 | 1
T200-PIPE-WB | HSAE02-WB-BHB-611-10-51C-HC | 51C-RHP | INSTPG:20 | INSTPG | PMA.00MP20GBB | PRESSURE GAUGE BW | 20 | [7 empty] | 0 | 0 | 1
T200-PIPE-WB | HSAE02-WB-BHB-611-10-51C-HC | 51C-RHP | INSTPT:20 | INSTPT | PMA.00MP20TBB | PRESSURE TRANSMITTER BW | 20 | [7 empty] | 0 | 0 | 1
T200-PIPE-WB | HSAE02-WB-BHB-611-10-51C-HC | 51C-RHP | INSTTGSCRD:25 | INSTTGSCRD | PMA.VTMT00GCC | TG BECHTEL TYPE-T/MT THRD | 25 | [7 empty] | 0 | 0 | 1
T200-PIPE-WB | HSAE02-WB-BHB-611-10-51C-HC | 51C-RHP | INSTTTSCRD:25 | INSTTTSCRD | PMA.VTMT00TCC | TT BECHTEL TYPE-T/MT THRD | 25 | [7 empty] | 0 | 0 | 2
T200-PIPE-WB | HSAE02-WB-BHB-611-10-51C-HC | 51C-RHP | PIPE:20 | PIPE | PMA.AAPS100BB | PIPE SMLS ASME B36.10 PE | 20 |  |  | S80 |  | A106GRB | AA1049355121 |  | 2.2 | 0.7 | 4
T200-PIPE-WB | HSAE02-WB-BHB-611-10-51C-HC | 51C-RHP | PIPE:25 | PIPE | PMA.AAPS100CC | PIPE SMLS ASME B36.10 PE | 25 |  |  | S80 |  | A106GRB | AA1049355164 |  | 3.24 | 1.2 | 6
T200-PIPE-WB | HSAE02-WB-BHB-611-10-51C-HC | 51C-RHP | PIPE:250 | PIPE | PMA.AAPS100LL | PIPE SMLS ASME B36.10 PE | 250 |  |  | T28 |  | A106GRC |  |  | 169.25 | 10.59 | 15
T200-PIPE-WB | HSAE02-WB-BHB-611-10-51C-HC | 51C-RHP | SCV:250 | SCV | PMA.AAVJ2H0LL | SWING CHECK VALVE CL1500 BW | 250 | 250 |  |  | CL1500 | A216GRWCC |  |  | 465 | 0 | 1
T200-PIPE-WB | HSAE02-WB-BHB-611-10-51C-HC | 51C-RHP | TSTUB:250_25 | TSTUB | PMA.VTTJMHMLC | TEMP STUB BECHTEL TYPE-MT (CL1500) 1 3/4 UN-8 MC THRD" | 250 | 250 | 25 |  | CL1500 | A105 |  |  | 0 | 0 | 3
T200-PIPE-WB | HSAE02-WB-BHB-611-10-51C-HC | 51C-RHP | WELDOLET:250_20 | WELDOLET | PMA.MATW2RRLB | WELDOLET REDUCING (MSS-SP-97) XXS BW | 250 | 250 | 20 |  | XXS | A105 | GT9757315133 |  | 0.32 | 0 | 2
T200-PIPE-WB | HSAE02-WB-BHB-611-10-51C-HC | 51C-RHP | WELDOLET:250_25 | WELDOLET | PMA.MATW2RRLC | WELDOLET REDUCING (MSS-SP-97) XXS BW | 250 | 250 | 25 |  | XXS | A105 | GT9757315206 |  | 0.32 | 0 | 2
T200-PIPE-WB | HSAE02-WB-BHB-611-10-51C-HC | 51C-RHP | WELDOLET:250_100 | WELDOLET | PMA.MATW2RRLG | WELDOLET REDUCING (MSS-SP-97) XXS BW | 250 | 250 | 100 |  | XXS | A105 | GT9757315427 |  | 4.76 | 0 | 1
T200-PIPE-WB | HSAE02-WB-BHB-612-4-51C-HC | 51C-RHP | CV:100 | CV | PMA.UAVC2HPHGG | GLOBE TYPE CONTROL VALVE CL1500 BW | 100 | 100 |  |  | CL1500 | A216GRWCB |  |  | 0 | 0 | 1
T200-PIPE-WB | HSAE02-WB-BHB-612-4-51C-HC | 51C-RHP | ELB90:100 | ELB90 | PMA.AAEA200GG | ELBOW LR 90 DEG ASME B16.9 BW | 100 | 100 |  | S160 |  | A234GRWPB | AA7242502241 |  | 8.58 | 0 | 14
T200-PIPE-WB | HSAE02-WB-BHB-612-4-51C-HC | 51C-RHP | FLNG:100 | FLNG | PMA.AFFWRH0GG | FLANGE WELD NECK ASME B16.5 CL1500 RJ | 100 | 100 |  | S160 | CL1500 | A105 | AA7246326308 |  | 31.38 | 0 | 2
T200-PIPE-WB | HSAE02-WB-BHB-612-4-51C-HC | 51C-RHP | GASKET:100 | GASKET | PMA.AAGRRH0GG | GASKET R TYPE RING ASME B16.20 CL1500 RJ (B16.5) | 100 | 100 |  |  | CL1500 | SOFTIRON | AA7240341291 |  | 0.67 | 0 | 1
T200-PIPE-WB | HSAE02-WB-BHB-612-4-51C-HC | 51C-RHP | GLVHO:25 | GLVHO | PMA.AAVH3HRCC | GLOBE VALVE HO CL1500 SW | 25 | 25 | 25 |  | CL1500 | A105 | AA7501508607 |  | 5.6 | 0 | 2
T200-PIPE-WB | HSAE02-WB-BHB-612-4-51C-HC | 51C-RHP | GTVHO:100 | GTVHO | PMA.AAVG2HRGG | GATE VALVE HO ASME B16.10 CL1500 BW | 100 | 100 |  |  | CL1500 | A216GRWCC |  |  | 147 | 0 | 1
T200-PIPE-WB | HSAE02-WB-BHB-612-4-51C-HC | 51C-RHP | PIPE:25 | PIPE | PMA.AAPS100CC | PIPE SMLS ASME B36.10 PE | 25 |  |  | S80 |  | A106GRB | AA1049355164 |  | 3.24 | 0.3 | 2
T200-PIPE-WB | HSAE02-WB-BHB-612-4-51C-HC | 51C-RHP | PIPE:100 | PIPE | PMA.AAPS100GG | PIPE SMLS ASME B36.10 PE | 100 |  |  | S160 |  | A106GRB | AA1049355440 |  | 33.54 | 32.18 | 17
T200-PIPE-WB | HSAE02-WB-BHB-612-4-51C-HC | 51C-RHP | SCV:100 | SCV | PMA.AAVJ2H0GG | SWING CHECK VALVE CL1500 BW | 100 | 100 |  |  | CL1500 | A216GRWCC |  |  | 60 | 0 | 1
T200-PIPE-WB | HSAE02-WB-BHB-612-4-51C-HC | 51C-RHP | WELDOLET:100_25 | WELDOLET | PMA.MATW2RRGC | WELDOLET REDUCING (MSS-SP-97) XXS BW | 100 | 100 | 25 |  | XXS | A105 | GT9757315176 |  | 0.32 | 0 | 1
T200-PIPE-WB | HSAE02-WB-BHB-613-14-11C-HC | 11C-RHP | CRDCR:400_350 | CRDCR | PMA.AARC200PN | RDCR CONC ASME B16.9 BW | 400 | 350 |  | S10XS20 |  | A234GRWPB |  |  | 28 | 0 | 1
T200-PIPE-WB | HSAE02-WB-BHB-613-14-11C-HC | 11C-RHP | ELB90:350 | ELB90 | PMA.AAEA200NN | ELBOW LR 90 DEG ASME B16.9 BW | 350 | 350 |  | S20 |  | A234GRWPB | HY7242502802 |  | 56.36 | 0 | 5
T200-PIPE-WB | HSAE02-WB-BHB-613-14-11C-HC | 11C-RHP | FLNG:350 | FLNG | PMA.AFFWBB0NN | FLANGE WELD NECK ASME B16.5 CL150 RF | 350 | 350 |  | S20 | CL150 | A105 |  |  | 48.9 | 0 | 2
T200-PIPE-WB | HSAE02-WB-BHB-613-14-11C-HC | 11C-RHP | FLNGSORF:350 | FLNGSORF | PMA.AFFSBB0NN | FLANGE SLIP-ON ASME B16.5 CL150 RF | 350 | 350 |  |  | CL150 | A105 | AA7246101160 |  | 41 | 0 | 1
T200-PIPE-WB | HSAE02-WB-BHB-613-14-11C-HC | 11C-RHP | GASKET:350 | GASKET | PMA.AAGFBB0NN | GASKET M.S.W ASME B16.20 GRAPHITE FILLER B16.5 CL150 RF | 350 | 350 |  |  | CL150 | SS304+GRAPH | HY7240364089 |  | 1.57 | 0 | 3
T200-PIPE-WB | HSAE02-WB-BHB-613-14-11C-HC | 11C-RHP | GLVHO:20 | GLVHO | PMA.AAVH38RBB | GLOBE VALVE HO CL800 SW | 20 | 20 | 20 |  | CL800 | A105 | AA7501468591 |  | 2 | 0 | 1
T200-PIPE-WB | HSAE02-WB-BHB-613-14-11C-HC | 11C-RHP | GLVHO:25 | GLVHO | PMA.AAVH38RCC | GLOBE VALVE HO CL800 SW | 25 | 25 | 25 |  | CL800 | A105 | AA7501468605 |  | 3.5 | 0 | 3
T200-PIPE-WB | HSAE02-WB-BHB-613-14-11C-HC | 11C-RHP | GTVGO:350 | GTVGO | PMA.AAVG2BGNN | GATE VALVE GO CL150 BW | 350 | 350 |  |  | CL150 | A216GRWCB | HY7521408748 |  | 492 | 0 | 1
T200-PIPE-WB | HSAE02-WB-BHB-613-14-11C-HC | 11C-RHP | HCPLNG:350_20 | HCPLNG | PMA.ABTH330NB | HALF COUPLING ASME B16.11 CL3000 SW | 350 | 350 | 20 |  | CL3000 | A105 | HY7242586054 |  | 0.2 | 0 | 1
T200-PIPE-WB | HSAE02-WB-BHB-613-14-11C-HC | 11C-RHP | HCPLNG:350_25 | HCPLNG | PMA.ABTH330NC | HALF COUPLING ASME B16.11 CL3000 SW | 350 | 350 | 25 |  | CL3000 | A105 | HY7242586062 |  | 0.34 | 0 | 3
T200-PIPE-WB | HSAE02-WB-BHB-613-14-11C-HC | 11C-RHP | INSTPT:20 | INSTPT | PMA.00MP30TBB | PRESSURE TRANSMITTER SW | 20 | [7 empty] | 0 | 0 | 1
T200-PIPE-WB | HSAE02-WB-BHB-613-14-11C-HC | 11C-RHP | PCOMPFLGD:350 | PCOMPFLGD | PMA.00MUBB0NN | PIPING COMPONENT (USER DEFINED) CL150 RF(B16.5) | 350 | 350 |  |  | CL150 | A234GRWPB |  |  | 0 | 0 | 1
T200-PIPE-WB | HSAE02-WB-BHB-613-14-11C-HC | 11C-RHP | PIPE:20 | PIPE | PMA.AAPS100BB | PIPE SMLS ASME B36.10 PE | 20 |  |  | S80 |  | A106GRB | AA1049355121 |  | 2.2 | 0.2 | 1
T200-PIPE-WB | HSAE02-WB-BHB-613-14-11C-HC | 11C-RHP | PIPE:25 | PIPE | PMA.AAPS100CC | PIPE SMLS ASME B36.10 PE | 25 |  |  | S80 |  | A106GRB | AA1049355164 |  | 3.24 | 0.6 | 3
T200-PIPE-WB | HSAE02-WB-BHB-613-14-11C-HC | 11C-RHP | PIPE:350 | PIPE | PMA.AAPF100NN | PIPE EFSW ASME B36.10 PE | 350 |  |  | S20 |  | A672GRB60 | HY1049457757 |  | 67.91 | 11.59 | 11
T200-PIPE-WB | HSAE02-WB-BHB-615-12-21C-HC | 21C-RHP | CRDCR:300_200 | CRDCR | PMA.AARC200MK | RDCR CONC ASME B16.9 BW | 300 | 200 |  | STDXS40 |  | A234GRWPB | HY7242682819 |  | 16 | 0 | 1
T200-PIPE-WB | HSAE02-WB-BHB-615-12-21C-HC | 21C-RHP | CRDCR:300_250 | CRDCR | PMA.AARC200ML | RDCR CONC ASME B16.9 BW | 300 | 250 |  | STDXS40 |  | A234GRWPB | HY7242682851 |  | 16.6 | 0 | 1
T200-PIPE-WB | HSAE02-WB-BHB-615-12-21C-HC | 21C-RHP | ELB90:300 | ELB90 | PMA.AAEA200MM | ELBOW LR 90 DEG ASME B16.9 BW | 300 | 300 |  | STD |  | A234GRWPB | HY7242502829 |  | 55.68 | 0 | 6
T200-PIPE-WB | HSAE02-WB-BHB-615-12-21C-HC | 21C-RHP | FLNG:300 | FLNG | PMA.AFFWBD0MM | FLANGE WELD NECK ASME B16.5 CL300 RF | 300 | 300 |  | STD | CL300 | A105 |  |  | 63.67 | 0 | 2
T200-PIPE-WB | HSAE02-WB-BHB-615-12-21C-HC | 21C-RHP | FLNGSORF:200 | FLNGSORF | PMA.AFFSBD0KK | FLANGE SLIP-ON ASME B16.5 CL300 RF | 200 | 200 |  |  | CL300 | A105 | AA7246106138 |  | 26 | 0 | 1
T200-PIPE-WB | HSAE02-WB-BHB-615-12-21C-HC | 21C-RHP | FLNGSORF:250 | FLNGSORF | PMA.AFFSBD0LL | FLANGE SLIP-ON ASME B16.5 CL300 RF | 250 | 250 |  |  | CL300 | A105 | AA7246106146 |  | 36 | 0 | 1
T200-PIPE-WB | HSAE02-WB-BHB-615-12-21C-HC | 21C-RHP | GASKET:200 | GASKET | PMA.AAGFBD0KK | GASKET M.S.W ASME B16.20 GRAPHITE FILLER B16.5 CL300 RF | 200 | 200 |  |  | CL300 | SS304+GRAPH | HY7240365093 |  | 0.73 | 0 | 1
T200-PIPE-WB | HSAE02-WB-BHB-615-12-21C-HC | 21C-RHP | GASKET:250 | GASKET | PMA.AAGFBD0LL | GASKET M.S.W ASME B16.20 GRAPHITE FILLER B16.5 CL300 RF | 250 | 250 |  |  | CL300 | SS304+GRAPH | HY7240365107 |  | 1.14 | 0 | 1
T200-PIPE-WB | HSAE02-WB-BHB-615-12-21C-HC | 21C-RHP | GASKET:300 | GASKET | PMA.AAGFBD0MM | GASKET M.S.W ASME B16.20 GRAPHITE FILLER B16.5 CL300 RF | 300 | 300 |  |  | CL300 | SS304+GRAPH | HY7240365115 |  | 1.41 | 0 | 1
T200-PIPE-WB | HSAE02-WB-BHB-615-12-21C-HC | 21C-RHP | GLVHO:20 | GLVHO | PMA.AAVH38RBB | GLOBE VALVE HO CL800 SW | 20 | 20 | 20 |  | CL800 | A105 | AA7501468591 |  | 2 | 0 | 2
T200-PIPE-WB | HSAE02-WB-BHB-615-12-21C-HC | 21C-RHP | GLVHO:25 | GLVHO | PMA.AAVH38RCC | GLOBE VALVE HO CL800 SW | 25 | 25 | 25 |  | CL800 | A105 | AA7501468605 |  | 3.5 | 0 | 2
T200-PIPE-WB | HSAE02-WB-BHB-615-12-21C-HC | 21C-RHP | HCPLNG:300_20 | HCPLNG | PMA.ABTH330MB | HALF COUPLING ASME B16.11 CL3000 SW | 300 | 300 | 20 |  | CL3000 | A105 | HY7242586054 |  | 0.2 | 0 | 2
T200-PIPE-WB | HSAE02-WB-BHB-615-12-21C-HC | 21C-RHP | HCPLNG:300_25 | HCPLNG | PMA.ABTH330MC | HALF COUPLING ASME B16.11 CL3000 SW | 300 | 300 | 25 |  | CL3000 | A105 | HY7242586062 |  | 0.34 | 0 | 2
T200-PIPE-WB | HSAE02-WB-BHB-615-12-21C-HC | 21C-RHP | INSTPT:20 | INSTPT | PMA.00MP30TBB | PRESSURE TRANSMITTER SW | 20 | [7 empty] | 0 | 0 | 2
T200-PIPE-WB | HSAE02-WB-BHB-615-12-21C-HC | 21C-RHP | INSTTTSCRD:25 | INSTTTSCRD | PMA.VTMT00TCC | TT BECHTEL TYPE-T/MT THRD | 25 | [7 empty] | 0 | 0 | 2
T200-PIPE-WB | HSAE02-WB-BHB-615-12-21C-HC | 21C-RHP | PCOMPBW:300 | PCOMPBW | PMA.00MU200MM | PIPING COMPONENT (USER DEFINED) BW | 300 | 300 |  |  |  | A234GRWPB |  |  | 0 | 0 | 1
T200-PIPE-WB | HSAE02-WB-BHB-615-12-21C-HC | 21C-RHP | PIPE:20 | PIPE | PMA.AAPS100BB | PIPE SMLS ASME B36.10 PE | 20 |  |  | S80 |  | A106GRB | AA1049355121 |  | 2.2 | 0.4 | 2
T200-PIPE-WB | HSAE02-WB-BHB-615-12-21C-HC | 21C-RHP | PIPE:25 | PIPE | PMA.AAPS100CC | PIPE SMLS ASME B36.10 PE | 25 |  |  | S80 |  | A106GRB | AA1049355164 |  | 3.24 | 0.4 | 2
T200-PIPE-WB | HSAE02-WB-BHB-615-12-21C-HC | 21C-RHP | PIPE:50 | PIPE | PMA.AAPS100EE | PIPE SMLS ASME B36.10 PE | 50 |  |  | S40 |  | A106GRB | AA1049355270 |  | 5.44 | 0.2 | 1
T200-PIPE-WB | HSAE02-WB-BHB-615-12-21C-HC | 21C-RHP | PIPE:200 | PIPE | PMA.AAPS100KK | PIPE SMLS ASME B36.10 PE | 200 |  |  | S40 |  | A106GRB | AA1049355580 |  | 42.55 | 0.2 | 1
T200-PIPE-WB | HSAE02-WB-BHB-615-12-21C-HC | 21C-RHP | PIPE:250 | PIPE | PMA.AAPS100LL | PIPE SMLS ASME B36.10 PE | 250 |  |  | S40 |  | A106GRB | AA1049355687 |  | 60.29 | 0.2 | 1
T200-PIPE-WB | HSAE02-WB-BHB-615-12-21C-HC | 21C-RHP | PIPE:300 | PIPE | PMA.AAPS100MM | PIPE SMLS ASME B36.10 PE | 300 |  |  | STD |  | A106GRB | AA1049355741 |  | 73.88 | 17.37 | 15
T200-PIPE-WB | HSAE02-WB-BHB-615-12-21C-HC | 21C-RHP | RSOT:300_50 | RSOT | PMA.00TT200ME | TEE SET ON REINFORCED (90 DEG) | 300 | 300 | 50 | [5 empty] | 0 | 0 | 1
T200-PIPE-WB | HSAE02-WB-BHB-615-12-21C-HC | 21C-RHP | TSTUB:300_25 | TSTUB | PMA.VTTJ50TBMC | TEMP STUB BECHTEL TYPE-T 1 1/4 NPT THRD" | 300 | 300 | 25 |  |  | A105 |  |  | 0 | 0 | 2
T200-PIPE-WB | HSAE02-WB-BHB-616-10-51C-HC | 51C-RHP | CRDCR:250_150 | CRDCR | PMA.AARC200LJ | RDCR CONC ASME B16.9 BW | 250 | 150 |  | S160XS160 |  | A234GRWPC |  |  | 30.6 | 0 | 1
T200-PIPE-WB | HSAE02-WB-BHB-616-10-51C-HC | 51C-RHP | CRDCR:350_250 | CRDCR | PMA.AARC200NL | RDCR CONC ASME B16.9 BW | 350 | 250 |  | T38XS160 |  | A234GRWPC |  |  | 0 | 0 | 1
T200-PIPE-WB | HSAE02-WB-BHB-616-10-51C-HC | 51C-RHP | ELB90:25 | ELB90 | PMA.ABEA360CC | ELBOW 90 DEG LR ASME B16.11 CL6000 SW | 25 | 25 |  |  | CL6000 | A234GRWPB |  |  | 1.1 | 0 | 2
T200-PIPE-WB | HSAE02-WB-BHB-616-10-51C-HC | 51C-RHP | ELB90:250 | ELB90 | PMA.AAEA200LL | ELBOW LR 90 DEG ASME B16.9 BW | 250 | 250 |  | S160 |  | A234GRWPC |  |  | 105.89 | 0 | 5
T200-PIPE-WB | HSAE02-WB-BHB-616-10-51C-HC | 51C-RHP | GLVHO:20 | GLVHO | PMA.AAVH3HRBB | GLOBE VALVE HO CL1500 SW | 20 | 20 | 20 |  | CL1500 | A105 | AA7501508593 |  | 3.2 | 0 | 4
T200-PIPE-WB | HSAE02-WB-BHB-616-10-51C-HC | 51C-RHP | GLVHO:25 | GLVHO | PMA.AAVH3HRCC | GLOBE VALVE HO CL1500 SW | 25 | 25 | 25 |  | CL1500 | A105 | AA7501508607 |  | 5.6 | 0 | 4
T200-PIPE-WB | HSAE02-WB-BHB-616-10-51C-HC | 51C-RHP | GTVGO:250 | GTVGO | PMA.AAVG2HGLL | GATE VALVE GO ASME B16.10 CL1500 BW | 250 | 250 |  |  | CL1500 | A216GRWCC |  |  | 850 | 0 | 1
T200-PIPE-WB | HSAE02-WB-BHB-616-10-51C-HC | 51C-RHP | GTVMO:250 | GTVMO | PMA.AAVG2HMLL | GATE VALVE MO ASME B16.10 CL1500 BW | 250 | 250 |  |  | CL1500 | A216GRWCC |  |  | 1150 | 0 | 1
T200-PIPE-WB | HSAE02-WB-BHB-616-10-51C-HC | 51C-RHP | INSTPG:20 | INSTPG | PMA.00MP20GBB | PRESSURE GAUGE BW | 20 | [7 empty] | 0 | 0 | 1
T200-PIPE-WB | HSAE02-WB-BHB-616-10-51C-HC | 51C-RHP | INSTPT:20 | INSTPT | PMA.00MP20TBB | PRESSURE TRANSMITTER BW | 20 | [7 empty] | 0 | 0 | 1
T200-PIPE-WB | HSAE02-WB-BHB-616-10-51C-HC | 51C-RHP | INSTTGSCRD:25 | INSTTGSCRD | PMA.VTMT00GCC | TG BECHTEL TYPE-T/MT THRD | 25 | [7 empty] | 0 | 0 | 1
T200-PIPE-WB | HSAE02-WB-BHB-616-10-51C-HC | 51C-RHP | INSTTTSCRD:25 | INSTTTSCRD | PMA.VTMT00TCC | TT BECHTEL TYPE-T/MT THRD | 25 | [7 empty] | 0 | 0 | 2
T200-PIPE-WB | HSAE02-WB-BHB-616-10-51C-HC | 51C-RHP | PIPE:20 | PIPE | PMA.AAPS100BB | PIPE SMLS ASME B36.10 PE | 20 |  |  | S80 |  | A106GRB | AA1049355121 |  | 2.2 | 0.7 | 4
T200-PIPE-WB | HSAE02-WB-BHB-616-10-51C-HC | 51C-RHP | PIPE:25 | PIPE | PMA.AAPS100CC | PIPE SMLS ASME B36.10 PE | 25 |  |  | S80 |  | A106GRB | AA1049355164 |  | 3.24 | 1.2 | 6
T200-PIPE-WB | HSAE02-WB-BHB-616-10-51C-HC | 51C-RHP | PIPE:250 | PIPE | PMA.AAPS100LL | PIPE SMLS ASME B36.10 PE | 250 |  |  | T28 |  | A106GRC |  |  | 169.25 | 10.34 | 15
T200-PIPE-WB | HSAE02-WB-BHB-616-10-51C-HC | 51C-RHP | SCV:250 | SCV | PMA.AAVJ2H0LL | SWING CHECK VALVE CL1500 BW | 250 | 250 |  |  | CL1500 | A216GRWCC |  |  | 465 | 0 | 1
T200-PIPE-WB | HSAE02-WB-BHB-616-10-51C-HC | 51C-RHP | TSTUB:250_25 | TSTUB | PMA.VTTJMHMLC | TEMP STUB BECHTEL TYPE-MT (CL1500) 1 3/4 UN-8 MC THRD" | 250 | 250 | 25 |  | CL1500 | A105 |  |  | 0 | 0 | 3
T200-PIPE-WB | HSAE02-WB-BHB-616-10-51C-HC | 51C-RHP | WELDOLET:250_20 | WELDOLET | PMA.MATW2RRLB | WELDOLET REDUCING (MSS-SP-97) XXS BW | 250 | 250 | 20 |  | XXS | A105 | GT9757315133 |  | 0.32 | 0 | 2
T200-PIPE-WB | HSAE02-WB-BHB-616-10-51C-HC | 51C-RHP | WELDOLET:250_25 | WELDOLET | PMA.MATW2RRLC | WELDOLET REDUCING (MSS-SP-97) XXS BW | 250 | 250 | 25 |  | XXS | A105 | GT9757315206 |  | 0.32 | 0 | 2
T200-PIPE-WB | HSAE02-WB-BHB-616-10-51C-HC | 51C-RHP | WELDOLET:250_100 | WELDOLET | PMA.MATW2RRLG | WELDOLET REDUCING (MSS-SP-97) XXS BW | 250 | 250 | 100 |  | XXS | A105 | GT9757315427 |  | 4.76 | 0 | 1
T200-PIPE-WB | HSAE02-WB-BHB-617-4-51C-HC | 51C-RHP | CV:100 | CV | PMA.UAVC2HPHGG | GLOBE TYPE CONTROL VALVE CL1500 BW | 100 | 100 |  |  | CL1500 | A216GRWCB |  |  | 0 | 0 | 1
T200-PIPE-WB | HSAE02-WB-BHB-617-4-51C-HC | 51C-RHP | ELB45:100 | ELB45 | PMA.AAEB200GG | ELBOW LR 45 DEG ASME B16.9 BW | 100 | 100 |  | S160 |  | A234GRWPB | HY7242566452 |  | 4.29 | 0 | 1
T200-PIPE-WB | HSAE02-WB-BHB-617-4-51C-HC | 51C-RHP | ELB90:100 | ELB90 | PMA.AAEA200GG | ELBOW LR 90 DEG ASME B16.9 BW | 100 | 100 |  | S160 |  | A234GRWPB | AA7242502241 |  | 8.58 | 0 | 10
T200-PIPE-WB | HSAE02-WB-BHB-617-4-51C-HC | 51C-RHP | FLNG:100 | FLNG | PMA.AFFWRH0GG | FLANGE WELD NECK ASME B16.5 CL1500 RJ | 100 | 100 |  | S160 | CL1500 | A105 | AA7246326308 |  | 31.38 | 0 | 2
T200-PIPE-WB | HSAE02-WB-BHB-617-4-51C-HC | 51C-RHP | GASKET:100 | GASKET | PMA.AAGRRH0GG | GASKET R TYPE RING ASME B16.20 CL1500 RJ (B16.5) | 100 | 100 |  |  | CL1500 | SOFTIRON | AA7240341291 |  | 0.67 | 0 | 1
T200-PIPE-WB | HSAE02-WB-BHB-617-4-51C-HC | 51C-RHP | GLVHO:25 | GLVHO | PMA.AAVH3HRCC | GLOBE VALVE HO CL1500 SW | 25 | 25 | 25 |  | CL1500 | A105 | AA7501508607 |  | 5.6 | 0 | 2
T200-PIPE-WB | HSAE02-WB-BHB-617-4-51C-HC | 51C-RHP | GTVHO:100 | GTVHO | PMA.AAVG2HRGG | GATE VALVE HO ASME B16.10 CL1500 BW | 100 | 100 |  |  | CL1500 | A216GRWCC |  |  | 147 | 0 | 1
T200-PIPE-WB | HSAE02-WB-BHB-617-4-51C-HC | 51C-RHP | PIPE:25 | PIPE | PMA.AAPS100CC | PIPE SMLS ASME B36.10 PE | 25 |  |  | S80 |  | A106GRB | AA1049355164 |  | 3.24 | 0.3 | 2
T200-PIPE-WB | HSAE02-WB-BHB-617-4-51C-HC | 51C-RHP | PIPE:100 | PIPE | PMA.AAPS100GG | PIPE SMLS ASME B36.10 PE | 100 |  |  | S160 |  | A106GRB | AA1049355440 |  | 33.54 | 43.16 | 13
T200-PIPE-WB | HSAE02-WB-BHB-617-4-51C-HC | 51C-RHP | SCV:100 | SCV | PMA.AAVJ2H0GG | SWING CHECK VALVE CL1500 BW | 100 | 100 |  |  | CL1500 | A216GRWCC |  |  | 60 | 0 | 1
T200-PIPE-WB | HSAE02-WB-BHB-617-4-51C-HC | 51C-RHP | WELDOLET:100_25 | WELDOLET | PMA.MATW2RRGC | WELDOLET REDUCING (MSS-SP-97) XXS BW | 100 | 100 | 25 |  | XXS | A105 | GT9757315176 |  | 0.32 | 0 | 1
T200-PIPE-WB | HSAE02-WB-BHB-618-14-51C-HC | 51C-RHP | ELB90:350 | ELB90 | PMA.AAEA200NN | ELBOW LR 90 DEG ASME B16.9 BW | 350 | 350 |  | T38 |  | A234GRWPC |  |  | 250 | 0 | 2
T200-PIPE-WB | HSAE02-WB-BHB-618-14-51C-HC | 51C-RHP | EQTEE:350 | EQTEE | PMA.AATE200NN | TEE STRT ASME B16.9 BW | 350 | 350 | 350 | T38 |  | A234GRWPC |  |  | 0 | 0 | 2
T200-PIPE-WB | HSAE02-WB-BHB-618-14-51C-HC | 51C-RHP | GLVHO:20 | GLVHO | PMA.AAVH3HRBB | GLOBE VALVE HO CL1500 SW | 20 | 20 | 20 |  | CL1500 | A105 | AA7501508593 |  | 3.2 | 0 | 8
T200-PIPE-WB | HSAE02-WB-BHB-618-14-51C-HC | 51C-RHP | INSTPG:20 | INSTPG | PMA.00MP20GBB | PRESSURE GAUGE BW | 20 | [7 empty] | 0 | 0 | 1
T200-PIPE-WB | HSAE02-WB-BHB-618-14-51C-HC | 51C-RHP | INSTPT:20 | INSTPT | PMA.00MP20TBB | PRESSURE TRANSMITTER BW | 20 | [7 empty] | 0 | 0 | 3
T200-PIPE-WB | HSAE02-WB-BHB-618-14-51C-HC | 51C-RHP | INSTTGSCRD:25 | INSTTGSCRD | PMA.VTMT00GCC | TG BECHTEL TYPE-T/MT THRD | 25 | [7 empty] | 0 | 0 | 2
T200-PIPE-WB | HSAE02-WB-BHB-618-14-51C-HC | 51C-RHP | INSTTTSCRD:25 | INSTTTSCRD | PMA.VTMT00TCC | TT BECHTEL TYPE-T/MT THRD | 25 | [7 empty] | 0 | 0 | 1
T200-PIPE-WB | HSAE02-WB-BHB-618-14-51C-HC | 51C-RHP | PIPE:20 | PIPE | PMA.AAPS100BB | PIPE SMLS ASME B36.10 PE | 20 |  |  | S80 |  | A106GRB | AA1049355121 |  | 2.2 | 1.4 | 8
T200-PIPE-WB | HSAE02-WB-BHB-618-14-51C-HC | 51C-RHP | PIPE:350 | PIPE | PMA.AAPS100NN | PIPE SMLS ASME B36.10 PE | 350 |  |  | T38 |  | A106GRC |  |  | 297.75 | 23.85 | 10
T200-PIPE-WB | HSAE02-WB-BHB-618-14-51C-HC | 51C-RHP | TSTUB:350_25 | TSTUB | PMA.VTTJMHMNC | TEMP STUB BECHTEL TYPE-MT (CL1500) 1 3/4 UN-8 MC THRD" | 350 | 350 | 25 |  | CL1500 | A105 |  |  | 0 | 0 | 3
T200-PIPE-WB | HSAE02-WB-BHB-618-14-51C-HC | 51C-RHP | WELDOLET:350_20 | WELDOLET | PMA.MATW2RRNB | WELDOLET REDUCING (MSS-SP-97) XXS BW | 350 | 350 | 20 |  | XXS | A105 |  |  | 0.32 | 0 | 4
T200-PIPE-WB | HSAE02-WB-BHB-619-14-51C-HC | 51C-RHP | CRDCR:400_350 | CRDCR | PMA.AARC200PN | RDCR CONC ASME B16.9 BW | 400 | 350 |  | T42X38 |  | A234GRWPC |  |  | 0 | 0 | 1
T200-PIPE-WB | HSAE02-WB-BHB-619-14-51C-HC | 51C-RHP | ELB45:350 | ELB45 | PMA.AAEB200NN | ELBOW LR 45 DEG ASME B16.9 BW | 350 | 350 |  | T38 |  | A234GRWPC |  |  | 125 | 0 | 1
T200-PIPE-WB | HSAE02-WB-BHB-619-14-51C-HC | 51C-RHP | ELB90:20 | ELB90 | PMA.ABEA360BB | ELBOW 90 DEG LR ASME B16.11 CL6000 SW | 20 | 20 |  |  | CL6000 | A234GRWPB |  |  | 0.67 | 0 | 2
T200-PIPE-WB | HSAE02-WB-BHB-619-14-51C-HC | 51C-RHP | ELB90:350 | ELB90 | PMA.AAEA200NN | ELBOW LR 90 DEG ASME B16.9 BW | 350 | 350 |  | T38 |  | A234GRWPC |  |  | 250 | 0 | 9
T200-PIPE-WB | HSAE02-WB-BHB-619-14-51C-HC | 51C-RHP | EQTEE:350 | EQTEE | PMA.AATE200NN | TEE STRT ASME B16.9 BW | 350 | 350 | 350 | T38 |  | A234GRWPC |  |  | 0 | 0 | 1
T200-PIPE-WB | HSAE02-WB-BHB-619-14-51C-HC | 51C-RHP | GLVHO:20 | GLVHO | PMA.AAVH3HRBB | GLOBE VALVE HO CL1500 SW | 20 | 20 | 20 |  | CL1500 | A105 | AA7501508593 |  | 3.2 | 0 | 4
T200-PIPE-WB | HSAE02-WB-BHB-619-14-51C-HC | 51C-RHP | GLVHO:25 | GLVHO | PMA.AAVH3HRCC | GLOBE VALVE HO CL1500 SW | 25 | 25 | 25 |  | CL1500 | A105 | AA7501508607 |  | 5.6 | 0 | 2
T200-PIPE-WB | HSAE02-WB-BHB-619-14-51C-HC | 51C-RHP | GTVMO:350 | GTVMO | PMA.AAVG2HMNN | GATE VALVE MO ASME B16.10 CL1500 BW | 350 | 350 |  |  | CL1500 | A216GRWCC |  |  | 2280 | 0 | 2
T200-PIPE-WB | HSAE02-WB-BHB-619-14-51C-HC | 51C-RHP | INSTPG:20 | INSTPG | PMA.00MP20GBB | PRESSURE GAUGE BW | 20 | [7 empty] | 0 | 0 | 2
T200-PIPE-WB | HSAE02-WB-BHB-619-14-51C-HC | 51C-RHP | INSTTGSCRD:25 | INSTTGSCRD | PMA.VTMT00GCC | TG BECHTEL TYPE-T/MT THRD | 25 | [7 empty] | 0 | 0 | 3
T200-PIPE-WB | HSAE02-WB-BHB-619-14-51C-HC | 51C-RHP | INSTTTSCRD:25 | INSTTTSCRD | PMA.VTMT00TCC | TT BECHTEL TYPE-T/MT THRD | 25 | [7 empty] | 0 | 0 | 1
T200-PIPE-WB | HSAE02-WB-BHB-619-14-51C-HC | 51C-RHP | PIPE:20 | PIPE | PMA.AAPS100BB | PIPE SMLS ASME B36.10 PE | 20 |  |  | S80 |  | A106GRB | AA1049355121 |  | 2.2 | 1 | 6
T200-PIPE-WB | HSAE02-WB-BHB-619-14-51C-HC | 51C-RHP | PIPE:25 | PIPE | PMA.AAPS100CC | PIPE SMLS ASME B36.10 PE | 25 |  |  | S80 |  | A106GRB | AA1049355164 |  | 3.24 | 0.35 | 2
T200-PIPE-WB | HSAE02-WB-BHB-619-14-51C-HC | 51C-RHP | PIPE:350 | PIPE | PMA.AAPS100NN | PIPE SMLS ASME B36.10 PE | 350 |  |  | T38 |  | A106GRC |  |  | 297.75 | 39.77 | 17
T200-PIPE-WB | HSAE02-WB-BHB-619-14-51C-HC | 51C-RHP | TSTUB:350_25 | TSTUB | PMA.VTTJMHMNC | TEMP STUB BECHTEL TYPE-MT (CL1500) 1 3/4 UN-8 MC THRD" | 350 | 350 | 25 |  | CL1500 | A105 |  |  | 0 | 0 | 4
T200-PIPE-WB | HSAE02-WB-BHB-619-14-51C-HC | 51C-RHP | WELDOLET:350_20 | WELDOLET | PMA.MATW2RRNB | WELDOLET REDUCING (MSS-SP-97) XXS BW | 350 | 350 | 20 |  | XXS | A105 |  |  | 0.32 | 0 | 2
T200-PIPE-WB | HSAE02-WB-BHB-619-14-51C-HC | 51C-RHP | WELDOLET:350_25 | WELDOLET | PMA.MATW2RRNC | WELDOLET REDUCING (MSS-SP-97) XXS BW | 350 | 350 | 25 |  | XXS | A105 |  |  | 0.32 | 0 | 1
T200-PIPE-WB | HSAE02-WB-BHB-619-14-51C-HC | 51C-RHP | WELDOLET:350_50 | WELDOLET | PMA.MATW2RRNE | WELDOLET REDUCING (MSS-SP-97) XXS BW | 350 | 350 | 50 |  | XXS | A105 |  |  | 0.97 | 0 | 1
T200-PIPE-WB | HSAE02-WB-BHB-620-14-61C-HC | 61C-RHP | CRDCR:400_350 | CRDCR | PMA.AARC200PN | RDCR CONC ASME B16.9 BW | 400 | 350 |  | T42X38 |  | A234GRWPB | HY7242692954 |  | 0 | 0 | 2
T200-PIPE-WB | HSAE02-WB-BHB-620-14-61C-HC | 61C-RHP | ELB45:350 | ELB45 | PMA.AAEB200NN | ELBOW LR 45 DEG ASME B16.9 BW | 350 | 350 |  | T38 |  | A234GRWPC |  |  | 125 | 0 | 2
T200-PIPE-WB | HSAE02-WB-BHB-620-14-61C-HC | 61C-RHP | ELB90:350 | ELB90 | PMA.AAEA200NN | ELBOW LR 90 DEG ASME B16.9 BW | 350 | 350 |  | T38 |  | A234GRWPC |  |  | 250 | 0 | 14
T200-PIPE-WB | HSAE02-WB-BHB-620-14-61C-HC | 61C-RHP | EQTEE:350 | EQTEE | PMA.AATE200NN | TEE STRT ASME B16.9 BW | 350 | 350 | 350 | T38 |  | A234GRWPC |  |  | 0 | 0 | 2
T200-PIPE-WB | HSAE02-WB-BHB-620-14-61C-HC | 61C-RHP | GLVHO:20 | GLVHO | PMA.AAVH3JRBB | GLOBE VALVE HO CL2500 SW | 20 | 20 | 20 |  | CL2500 | A105 |  |  | 0 | 0 | 8
T200-PIPE-WB | HSAE02-WB-BHB-620-14-61C-HC | 61C-RHP | GLVHO:25 | GLVHO | PMA.AAVH3JRCC | GLOBE VALVE HO CL2500 SW | 25 | 25 | 25 |  | CL2500 | A105 |  |  | 0 | 0 | 12
T200-PIPE-WB | HSAE02-WB-BHB-620-14-61C-HC | 61C-RHP | GTVMO:350 | GTVMO | PMA.AAVG2HMNN | GATE VALVE MO ASME B16.10 CL1500 BW | 350 | 350 |  |  | CL1500 | A216GRWCC |  |  | 2280 | 0 | 3
T200-PIPE-WB | HSAE02-WB-BHB-620-14-61C-HC | 61C-RHP | INSTPG:20 | INSTPG | PMA.00MP20GBB | PRESSURE GAUGE BW | 20 | [7 empty] | 0 | 0 | 3
T200-PIPE-WB | HSAE02-WB-BHB-620-14-61C-HC | 61C-RHP | INSTPT:20 | INSTPT | PMA.00MP20TBB | PRESSURE TRANSMITTER BW | 20 | [7 empty] | 0 | 0 | 1
T200-PIPE-WB | HSAE02-WB-BHB-620-14-61C-HC | 61C-RHP | INSTTGSCRD:25 | INSTTGSCRD | PMA.VTMT00GCC | TG BECHTEL TYPE-T/MT THRD | 25 | [7 empty] | 0 | 0 | 6
T200-PIPE-WB | HSAE02-WB-BHB-620-14-61C-HC | 61C-RHP | INSTTTSCRD:25 | INSTTTSCRD | PMA.VTMT00TCC | TT BECHTEL TYPE-T/MT THRD | 25 | [7 empty] | 0 | 0 | 1
T200-PIPE-WB | HSAE02-WB-BHB-620-14-61C-HC | 61C-RHP | PIPE:20 | PIPE | PMA.AAPS100BB | PIPE SMLS ASME B36.10 PE | 20 |  |  | S80 |  | A106GRB | AA1049355121 |  | 2.2 | 1.4 | 8
T200-PIPE-WB | HSAE02-WB-BHB-620-14-61C-HC | 61C-RHP | PIPE:25 | PIPE | PMA.AAPS100CC | PIPE SMLS ASME B36.10 PE | 25 |  |  | S80 |  | A106GRB | AA1049355164 |  | 3.24 | 2.1 | 12
T200-PIPE-WB | HSAE02-WB-BHB-620-14-61C-HC | 61C-RHP | PIPE:350 | PIPE | PMA.AAPS100NN | PIPE SMLS ASME B36.10 PE | 350 |  |  | T38 |  | A106GRC |  |  | 297.75 | 37.7 | 38
T200-PIPE-WB | HSAE02-WB-BHB-620-14-61C-HC | 61C-RHP | TSTUB:350_25 | TSTUB | PMA.VTTJMJMNC | TEMP STUB BECHTEL TYPE-MT (CL2500) 1 3/4 UN-8 MC THRD" | 350 | 350 | 25 |  | CL2500 | A105 |  |  | 0 | 0 | 7
T200-PIPE-WB | HSAE02-WB-BHB-620-14-61C-HC | 61C-RHP | WELDOLET:350_20 | WELDOLET | PMA.MATW2RRNB | WELDOLET REDUCING (MSS-SP-97) XXS BW | 350 | 350 | 20 |  | XXS | A105 |  |  | 0.32 | 0 | 4
T200-PIPE-WB | HSAE02-WB-BHB-620-14-61C-HC | 61C-RHP | WELDOLET:350_25 | WELDOLET | PMA.MATW2RRNC | WELDOLET REDUCING (MSS-SP-97) XXS BW | 350 | 350 | 25 |  | XXS | A105 |  |  | 0.32 | 0 | 6
T200-PIPE-WB | HSAE02-WB-BHB-623-2-51C-HC | 51C-RHP | CRDCR:50_25 | CRDCR | PMA.AARC200EC | RDCR CONC ASME B16.9 BW | 50 | 25 |  | S160XS80 |  | A234GRWPB | AA7242530067 |  | 0.84 | 0 | 1
T200-PIPE-WB | HSAE02-WB-BHB-623-2-51C-HC | 51C-RHP | ELB90:50 | ELB90 | PMA.ABEA360EE | ELBOW 90 DEG LR ASME B16.11 CL6000 SW | 50 | 50 |  |  | CL6000 | A234GRWPB |  |  | 4 | 0 | 3
T200-PIPE-WB | HSAE02-WB-BHB-623-2-51C-HC | 51C-RHP | EQTEE:50 | EQTEE | PMA.ABTE360EE | TEE STRT ASME B16.11 CL6000 SW | 50 | 50 | 50 |  | CL6000 | A234GRWPB |  |  | 4.44 | 0 | 1
T200-PIPE-WB | HSAE02-WB-BHB-623-2-51C-HC | 51C-RHP | GLVHO:25 | GLVHO | PMA.AAVH3HRCC | GLOBE VALVE HO CL1500 SW | 25 | 25 | 25 |  | CL1500 | A105 | AA7501508607 |  | 5.6 | 0 | 2
T200-PIPE-WB | HSAE02-WB-BHB-623-2-51C-HC | 51C-RHP | GTVMO:50 | GTVMO | PMA.AAVG2HMEE | GATE VALVE MO ASME B16.10 CL1500 BW | 50 | 50 |  |  | CL1500 | A216GRWCB |  |  | 54 | 0 | 1
T200-PIPE-WB | HSAE02-WB-BHB-623-2-51C-HC | 51C-RHP | PIPE:25 | PIPE | PMA.AAPS100CC | PIPE SMLS ASME B36.10 PE | 25 |  |  | S80 |  | A106GRB | AA1049355164 |  | 3.24 | 0.2 | 2
T200-PIPE-WB | HSAE02-WB-BHB-623-2-51C-HC | 51C-RHP | PIPE:50 | PIPE | PMA.AAPS100EE | PIPE SMLS ASME B36.10 PE | 50 |  |  | S160 |  | A106GRB | AA1049355296 |  | 11.11 | 11.28 | 7
T200-PIPE-WB-C | HSAE02-WB-BHB-621-14-61C-HC | 61C-RHP | CRDCR:400_350 | CRDCR | PMA.AARC200PN | RDCR CONC ASME B16.9 BW | 400 | 350 |  | T42X38 |  | A234GRWPB | HY7242692954 |  | 0 | 0 | 1
T200-PIPE-WB-C | HSAE02-WB-BHB-621-14-61C-HC | 61C-RHP | ELB90:350 | ELB90 | PMA.AAEA200NN | ELBOW LR 90 DEG ASME B16.9 BW | 350 | 350 |  | T38 |  | A234GRWPC |  |  | 250 | 0 | 6
T200-PIPE-WB-C | HSAE02-WB-BHB-621-14-61C-HC | 61C-RHP | EQTEE:350 | EQTEE | PMA.AATE200NN | TEE STRT ASME B16.9 BW | 350 | 350 | 350 | T38 |  | A234GRWPC |  |  | 0 | 0 | 1
T200-PIPE-WB-C | HSAE02-WB-BHB-621-14-61C-HC | 61C-RHP | ERDCR:450_350 | ERDCR | PMA.AARE200QN | RDCR ECC ASME B16.9 BW | 450 | 350 |  | T50X38 |  | A234GRWPC |  |  | 0 | 0 | 1
T200-PIPE-WB-C | HSAE02-WB-BHB-621-14-61C-HC | 61C-RHP | GLVHO:20 | GLVHO | PMA.AAVH3JRBB | GLOBE VALVE HO CL2500 SW | 20 | 20 | 20 |  | CL2500 | A105 |  |  | 0 | 0 | 6
T200-PIPE-WB-C | HSAE02-WB-BHB-621-14-61C-HC | 61C-RHP | GLVHO:25 | GLVHO | PMA.AAVH3JRCC | GLOBE VALVE HO CL2500 SW | 25 | 25 | 25 |  | CL2500 | A105 |  |  | 0 | 0 | 2
T200-PIPE-WB-C | HSAE02-WB-BHB-621-14-61C-HC | 61C-RHP | GTVMO:350 | GTVMO | PMA.AAVG2HMNN | GATE VALVE MO ASME B16.10 CL1500 BW | 350 | 350 |  |  | CL1500 | A216GRWCC |  |  | 2280 | 0 | 1
T200-PIPE-WB-C | HSAE02-WB-BHB-621-14-61C-HC | 61C-RHP | INSTPG:20 | INSTPG | PMA.00MP20GBB | PRESSURE GAUGE BW | 20 | [7 empty] | 0 | 0 | 2
T200-PIPE-WB-C | HSAE02-WB-BHB-621-14-61C-HC | 61C-RHP | INSTPT:20 | INSTPT | PMA.00MP20TBB | PRESSURE TRANSMITTER BW | 20 | [7 empty] | 0 | 0 | 1
T200-PIPE-WB-C | HSAE02-WB-BHB-621-14-61C-HC | 61C-RHP | INSTTGSCRD:25 | INSTTGSCRD | PMA.VTMT00GCC | TG BECHTEL TYPE-T/MT THRD | 25 | [7 empty] | 0 | 0 | 3
T200-PIPE-WB-C | HSAE02-WB-BHB-621-14-61C-HC | 61C-RHP | INSTTTSCRD:25 | INSTTTSCRD | PMA.VTMT00TCC | TT BECHTEL TYPE-T/MT THRD | 25 | [7 empty] | 0 | 0 | 1
T200-PIPE-WB-C | HSAE02-WB-BHB-621-14-61C-HC | 61C-RHP | PIPE:20 | PIPE | PMA.AAPS100BB | PIPE SMLS ASME B36.10 PE | 20 |  |  | S80 |  | A106GRB | AA1049355121 |  | 2.2 | 1.05 | 6
T200-PIPE-WB-C | HSAE02-WB-BHB-621-14-61C-HC | 61C-RHP | PIPE:25 | PIPE | PMA.AAPS100CC | PIPE SMLS ASME B36.10 PE | 25 |  |  | S80 |  | A106GRB | AA1049355164 |  | 3.24 | 0.35 | 2
T200-PIPE-WB-C | HSAE02-WB-BHB-621-14-61C-HC | 61C-RHP | PIPE:350 | PIPE | PMA.AAPS100NN | PIPE SMLS ASME B36.10 PE | 350 |  |  | T38 |  | A106GRC |  |  | 297.75 | 14.86 | 14
T200-PIPE-WB-C | HSAE02-WB-BHB-621-14-61C-HC | 61C-RHP | TSTUB:350_25 | TSTUB | PMA.VTTJMJMNC | TEMP STUB BECHTEL TYPE-MT (CL2500) 1 3/4 UN-8 MC THRD" | 350 | 350 | 25 |  | CL2500 | A105 |  |  | 0 | 0 | 4
T200-PIPE-WB-C | HSAE02-WB-BHB-621-14-61C-HC | 61C-RHP | WELDOLET:350_20 | WELDOLET | PMA.MATW2RRNB | WELDOLET REDUCING (MSS-SP-97) XXS BW | 350 | 350 | 20 |  | XXS | A105 |  |  | 0.32 | 0 | 3
T200-PIPE-WB-C | HSAE02-WB-BHB-621-14-61C-HC | 61C-RHP | WELDOLET:350_25 | WELDOLET | PMA.MATW2RRNC | WELDOLET REDUCING (MSS-SP-97) XXS BW | 350 | 350 | 25 |  | XXS | A105 |  |  | 0.32 | 0 | 1
T300-PIPE-AV | HSAB-AV-BHL-3-B009-6-13B-HC | 13B-RHP | CRDCR:100_50 | CRDCR | PMA.AARC200GE | RDCR CONC ASME B16.9 BW | 100 | 50 |  | S40XS40 |  | A234GRWP11 | HY7242583454 |  | 1.6 | 0 | 1
T300-PIPE-AV | HSAB-AV-BHL-3-B009-6-13B-HC | 13B-RHP | CRDCR:150_100 | CRDCR | PMA.AARC200JG | RDCR CONC ASME B16.9 BW | 150 | 100 |  | S40XS40 |  | A234GRWP11 | HY7242583225 |  | 3.9 | 0 | 1
T300-PIPE-AV | HSAB-AV-BHL-3-B009-6-13B-HC | 13B-RHP | ELB90:150 | ELB90 | PMA.AAEA200JJ | ELBOW LR 90 DEG ASME B16.9 BW | 150 | 150 |  | S40 |  | A234GRWP11 | HY7242592267 |  | 11.01 | 0 | 3
T300-PIPE-AV | HSAB-AV-BHL-3-B009-6-13B-HC | 13B-RHP | GLVHO:25 | GLVHO | PMA.AAVH38RCC | GLOBE VALVE HO CL800 SW | 25 | 25 | 25 |  | CL800 | A105 | AA7501468605 |  | 3.5 | 0 | 1
T300-PIPE-AV | HSAB-AV-BHL-3-B009-6-13B-HC | 13B-RHP | HCPLNG:150_25 | HCPLNG | PMA.ABTH330JC | HALF COUPLING ASME B16.11 CL3000 SW | 150 | 150 | 25 |  | CL3000 | A182GRF11 | HY7242586666 |  | 0.34 | 0 | 1
T300-PIPE-AV | HSAB-AV-BHL-3-B009-6-13B-HC | 13B-RHP | PIPE:25 | PIPE | PMA.AAPS100CC | PIPE SMLS ASME B36.10 PE | 25 |  |  | S80 |  | A106GRB | AA1049355164 |  | 3.24 | 0.2 | 1
T300-PIPE-AV | HSAB-AV-BHL-3-B009-6-13B-HC | 13B-RHP | PIPE:150 | PIPE | PMA.AAPS100JJ | PIPE SMLS ASME B36.10 PE | 150 |  |  | S40 |  | A335GRP11 | AA1069332518 |  | 28.26 | 12.05 | 5
T300-PIPE-AXS | HSSA03-AXS-BHB-214-3-21C-HC | 21C-RHP | CAP:80 | CAP | PMA.AAKC200FF | CAP ASME B16.9 BW | 80 |  |  | S40 |  | A234GRWPB | HY7242570360 |  | 0.7 | 0 | 1
T300-PIPE-AXS | HSSA03-AXS-BHB-214-3-21C-HC | 21C-RHP | CPLNGH:25 | CPLNGH | PMA.ABCH330CC | HALF COUPLING ASME B16.11 CL3000 SW | 25 | 25 |  |  | CL3000 | A105 |  |  | 0 | 0 | 1
T300-PIPE-AXS | HSSA03-AXS-BHB-214-3-21C-HC | 21C-RHP | ELB90:80 | ELB90 | PMA.AAEA200FF | ELBOW LR 90 DEG ASME B16.9 BW | 80 | 80 |  | S40 |  | A234GRWPB | AA7242502160 |  | 2.3 | 0 | 1
T300-PIPE-AXS | HSSA03-AXS-BHB-214-3-21C-HC | 21C-RHP | EQTEE:80 | EQTEE | PMA.AATE200FF | TEE STRT ASME B16.9 BW | 80 | 80 | 80 | S40 |  | A234GRWPB | AA7242511160 |  | 3.3 | 0 | 1
T300-PIPE-AXS | HSSA03-AXS-BHB-214-3-21C-HC | 21C-RHP | GTVHO:25 | GTVHO | PMA.AAVG38RCC | GATE VALVE HO ASME B16.10 CL800 SW | 25 | 25 | 25 |  | CL800 | A105 | AA7521468600 |  | 3.5 | 0 | 1
T300-PIPE-AXS | HSSA03-AXS-BHB-214-3-21C-HC | 21C-RHP | HCPLNG:80_25 | HCPLNG | PMA.ABTH330FC | HALF COUPLING ASME B16.11 CL3000 SW | 80 | 80 | 25 |  | CL3000 | A105 | HY7242586062 |  | 0.34 | 0 | 1
T300-PIPE-AXS | HSSA03-AXS-BHB-214-3-21C-HC | 21C-RHP | PIPE:25 | PIPE | PMA.AAPS100CC | PIPE SMLS ASME B36.10 PE | 25 |  |  | S80 |  | A106GRB | AA1049355164 |  | 3.24 | 0.1 | 1
T300-PIPE-AXS | HSSA03-AXS-BHB-214-3-21C-HC | 21C-RHP | PIPE:80 | PIPE | PMA.AAPS100FF | PIPE SMLS ASME B36.10 PE | 80 |  |  | S40 |  | A106GRB | AA1049355350 |  | 11.29 | 4.88 | 5
T300-PIPE-AXS | HSSA03-AXS-BHB-215-1.5-21C-HC | 21C-RHP | CRDCR:80_40 | CRDCR | PMA.AARC200FD | RDCR CONC ASME B16.9 BW | 80 | 40 |  | S40XS80 |  | A234GRWPB | AA7242530121 |  | 1 | 0 | 1
T300-PIPE-AXS | HSSA03-AXS-BHB-215-1.5-21C-HC | 21C-RHP | ELB90:40 | ELB90 | PMA.ABEA330DD | ELBOW 90 DEG LR ASME B16.11 CL3000 SW | 40 | 40 |  |  | CL3000 | A105 | AA7242501083 |  | 1.05 | 0 | 3
T300-PIPE-AXS | HSSA03-AXS-BHB-215-1.5-21C-HC | 21C-RHP | PIPE:40 | PIPE | PMA.AAPS100DD | PIPE SMLS ASME B36.10 PE | 40 |  |  | S80 |  | A106GRB | AA1049355245 |  | 5.41 | 4.96 | 4
T300-PIPE-AXS | HSSA03-AXS-BHB-217-3-21C-HC | 21C-RHP | ELB90:80 | ELB90 | PMA.AAEA200FF | ELBOW LR 90 DEG ASME B16.9 BW | 80 | 80 |  | S40 |  | A234GRWPB | AA7242502160 |  | 2.3 | 0 | 8
T300-PIPE-AXS | HSSA03-AXS-BHB-217-3-21C-HC | 21C-RHP | EQTEE:80 | EQTEE | PMA.AATE200FF | TEE STRT ASME B16.9 BW | 80 | 80 | 80 | S40 |  | A234GRWPB | AA7242511160 |  | 3.3 | 0 | 2
T300-PIPE-AXS | HSSA03-AXS-BHB-217-3-21C-HC | 21C-RHP | GLVHO:25 | GLVHO | PMA.AAVH38RCC | GLOBE VALVE HO CL800 SW | 25 | 25 | 25 |  | CL800 | A105 | AA7501468605 |  | 3.5 | 0 | 1
T300-PIPE-AXS | HSSA03-AXS-BHB-217-3-21C-HC | 21C-RHP | HCPLNG:80_25 | HCPLNG | PMA.ABTH330FC | HALF COUPLING ASME B16.11 CL3000 SW | 80 | 80 | 25 |  | CL3000 | A105 | HY7242586062 |  | 0.34 | 0 | 1
T300-PIPE-AXS | HSSA03-AXS-BHB-217-3-21C-HC | 21C-RHP | PIPE:25 | PIPE | PMA.AAPS100CC | PIPE SMLS ASME B36.10 PE | 25 |  |  | S80 |  | A106GRB | AA1049355164 |  | 3.24 | 0.2 | 1
T300-PIPE-AXS | HSSA03-AXS-BHB-217-3-21C-HC | 21C-RHP | PIPE:80 | PIPE | PMA.AAPS100FF | PIPE SMLS ASME B36.10 PE | 80 |  |  | S40 |  | A106GRB | AA1049355350 |  | 11.29 | 24.9 | 11
T300-PIPE-AXS | HSSA03-AXS-BHB-264-8-11C-HC | 11C-RHP | CRDCR:200_150 | CRDCR | PMA.AARC200KJ | RDCR CONC ASME B16.9 BW | 200 | 150 |  | S20XS40 |  | A234GRWPB | AA7242530423 |  | 6.5 | 0 | 1
T300-PIPE-AXS | HSSA03-AXS-BHB-264-8-11C-HC | 11C-RHP | CV:150 | CV | PMA.UAVC2DPHJJ | GLOBE TYPE CONTROL VALVE CL300 BW | 150 | 150 |  |  | CL300 | A216GRWCB |  |  | 0 | 0 | 1
T300-PIPE-AXS | HSSA03-AXS-BHB-264-8-11C-HC | 11C-RHP | ELB90:200 | ELB90 | PMA.AAEA200KK | ELBOW LR 90 DEG ASME B16.9 BW | 200 | 200 |  | S20 |  | A234GRWPB | AA7242502314 |  | 16.99 | 0 | 2
T300-PIPE-AXS | HSSA03-AXS-BHB-264-8-11C-HC | 11C-RHP | EQTEE:200 | EQTEE | PMA.AATE200KK | TEE STRT ASME B16.9 BW | 200 | 200 | 200 | S20 |  | A234GRWPB | AA7242511313 |  | 29 | 0 | 2
T300-PIPE-AXS | HSSA03-AXS-BHB-264-8-11C-HC | 11C-RHP | GLVHO:25 | GLVHO | PMA.AAVH38RCC | GLOBE VALVE HO CL800 SW | 25 | 25 | 25 |  | CL800 | A105 | AA7501468605 |  | 3.5 | 0 | 1
T300-PIPE-AXS | HSSA03-AXS-BHB-264-8-11C-HC | 11C-RHP | GTVHO:25 | GTVHO | PMA.AAVG38RCC | GATE VALVE HO ASME B16.10 CL800 SW | 25 | 25 | 25 |  | CL800 | A105 | AA7521468600 |  | 3.5 | 0 | 2
T300-PIPE-AXS | HSSA03-AXS-BHB-264-8-11C-HC | 11C-RHP | GTVHO:200 | GTVHO | PMA.AAVG2BRKK | GATE VALVE HO ASME B16.10 CL150 BW | 200 | 200 |  |  | CL150 | A216GRWCB | AA7521408713 |  | 141 | 0 | 2
T300-PIPE-AXS | HSSA03-AXS-BHB-264-8-11C-HC | 11C-RHP | HCPLNG:200_25 | HCPLNG | PMA.ABTH330KC | HALF COUPLING ASME B16.11 CL3000 SW | 200 | 200 | 25 |  | CL3000 | A105 | HY7242586062 |  | 0.34 | 0 | 3
T300-PIPE-AXS | HSSA03-AXS-BHB-264-8-11C-HC | 11C-RHP | PIPE:25 | PIPE | PMA.AAPS100CC | PIPE SMLS ASME B36.10 PE | 25 |  |  | S80 |  | A106GRB | AA1049355164 |  | 3.24 | 0.6 | 3
T300-PIPE-AXS | HSSA03-AXS-BHB-264-8-11C-HC | 11C-RHP | PIPE:200 | PIPE | PMA.AAPS100KK | PIPE SMLS ASME B36.10 PE | 200 |  |  | S20 |  | A106GRB | AA1049355563 |  | 33.32 | 8.86 | 9
T300-PIPE-AXS | HSSA03-AXS-BHB-264-8-11C-HC | 11C-RHP | RGLVHO:200 | RGLVHO | PMA.AAVZ2DRKK | REG GLOBE VALVE HO ASME B16.10 CL300 BW | 200 | 200 |  |  | CL300 | A216GRWCB | AA7511428711 |  | 247.03 | 0 | 1
T300-PIPE-BEN | WA-BEN-008-10-ES12EAFR-NI | 12B-RHP | CRDCR:250_200 | CRDCR | PMA.AARC200LK | RDCR CONC ASME B16.9 BW | 250 | 200 |  | S10SXS10S |  | A403GRWP304 |  |  | 10.7 | 0 | 2
T300-PIPE-BEN | WA-BEN-008-10-ES12EAFR-NI | 12B-RHP | CRDCR:350_250 | CRDCR | PMA.AARC200NL | RDCR CONC ASME B16.9 BW | 350 | 250 |  | S10SXS10S |  | A403GRWP304 |  |  | 14.4 | 0 | 1
T300-PIPE-BEN | WA-BEN-008-10-ES12EAFR-NI | 12B-RHP | ELB90:200 | ELB90 | PMA.AAEA200KK | ELBOW LR 90 DEG ASME B16.9 BW | 200 | 200 |  | S10S |  | A403GRWP304 |  |  | 10.23 | 0 | 3
T300-PIPE-BEN | WA-BEN-008-10-ES12EAFR-NI | 12B-RHP | ELB90:250 | ELB90 | PMA.AAEA200LL | ELBOW LR 90 DEG ASME B16.9 BW | 250 | 250 |  | S10S |  | A403GRWP304 |  |  | 17.75 | 0 | 13
T300-PIPE-BEN | WA-BEN-008-10-ES12EAFR-NI | 12B-RHP | FLNG:200 | FLNG | PMA.AFFWBB0KK | FLANGE WELD NECK ASME B16.5 CL150 RF | 200 | 200 |  | S10S | CL150 | A182GRF304 |  |  | 15.97 | 0 | 2
T300-PIPE-BEN | WA-BEN-008-10-ES12EAFR-NI | 12B-RHP | FLNG:250 | FLNG | PMA.AFFWBB0LL | FLANGE WELD NECK ASME B16.5 CL150 RF | 250 | 250 |  | S10S | CL150 | A182GRF304 |  |  | 21.23 | 0 | 1
T300-PIPE-BEN | WA-BEN-008-10-ES12EAFR-NI | 12B-RHP | GASKET:200 | GASKET | PMA.AAGFBB0KK | GASKET M.S.W ASME B16.20 PTFE FILLER B16.5 CL150 RF | 200 | 200 |  |  | CL150 | SS304+PTFE | HY7240362051 |  | 0.73 | 0 | 2
T300-PIPE-BEN | WA-BEN-008-10-ES12EAFR-NI | 12B-RHP | GASKET:250 | GASKET | PMA.AAGFBB0LL | GASKET M.S.W ASME B16.20 PTFE FILLER B16.5 CL150 RF | 250 | 250 |  |  | CL150 | SS304+PTFE | HY7240362060 |  | 1.14 | 0 | 1
T300-PIPE-BEN | WA-BEN-008-10-ES12EAFR-NI | 12B-RHP | GLVHO:200 | GLVHO | PMA.AAVH2DRKK | GLOBE VALVE HO ASME B16.10 CL300 BW | 200 | 200 |  |  | CL300 | A351GRCF8 |  |  | 268 | 0 | 1
T300-PIPE-BEN | WA-BEN-008-10-ES12EAFR-NI | 12B-RHP | GTVHO:200 | GTVHO | PMA.AAVG2BRKK | GATE VALVE HO ASME B16.10 CL150 BW | 200 | 200 |  |  | CL150 | A351GRCF8 |  |  | 141 | 0 | 2
T300-PIPE-BEN | WA-BEN-008-10-ES12EAFR-NI | 12B-RHP | GTVHO:250 | GTVHO | PMA.AAVG2BRLL | GATE VALVE HO ASME B16.10 CL150 BW | 250 | 250 |  |  | CL150 | A351GRCF8 |  |  | 225 | 0 | 2
T300-PIPE-BEN | WA-BEN-008-10-ES12EAFR-NI | 12B-RHP | PCOMPFLGD:200 | PCOMPFLGD | PMA.00MUBB0KK | PIPING COMPONENT (USER DEFINED) CL150 RF(B16.5) | 200 | 200 |  |  | CL150 | A403GRWP304 |  |  | 0 | 0 | 1
T300-PIPE-BEN | WA-BEN-008-10-ES12EAFR-NI | 12B-RHP | PIPE:200 | PIPE | PMA.AAPS100KK | PIPE SMLS ASME B36.10 PE | 200 |  |  | S10S |  | A312GRTP304 |  |  | 19.97 | 4.62 | 7
T300-PIPE-BEN | WA-BEN-008-10-ES12EAFR-NI | 12B-RHP | PIPE:250 | PIPE | PMA.AAPS100LL | PIPE SMLS ASME B36.10 PE | 250 |  |  | S10S |  | A312GRTP304 |  |  | 27.78 | 61.72 | 19
T300-PIPE-BEN | WA-BEN-008-10-ES12EAFR-NI | 12B-RHP | RSOT:250_200 | RSOT | PMA.00TT200LK | TEE SET ON REINFORCED (90 DEG) | 250 | 250 | 200 | [5 empty] | 0 | 0 | 2
T300-PIPE-BEN | WA-BEN-008-10-ES12EAFR-NI | 12B-RHP | SCV:250 | SCV | PMA.AAVJ2B0LL | SWING CHECK VALVE ASME B16.10 CL150 BW | 250 | 250 |  |  | CL150 | A351GRCF8 |  |  | 312.49 | 0 | 1
T300-PIPE-BEN | WA-BEN-027-6-ES12EAFR-NI | 11B-RHP | CRDCR:250_150 | CRDCR | PMA.AARC200LJ | RDCR CONC ASME B16.9 BW | 250 | 150 |  | S20XS40 |  | A234GRWPB | AA7242530458 |  | 6.3 | 0 | 1
T300-PIPE-BEN | WA-BEN-027-6-ES12EAFR-NI | 11B-RHP | ELB45:150 | ELB45 | PMA.AAEB200JJ | ELBOW LR 45 DEG ASME B16.9 BW | 150 | 150 |  | S40 |  | A234GRWPB | HY7242566568 |  | 5.505 | 0 | 1
T300-PIPE-BEN | WA-BEN-027-6-ES12EAFR-NI | 11B-RHP | ELB90:150 | ELB90 | PMA.AAEA200JJ | ELBOW LR 90 DEG ASME B16.9 BW | 150 | 150 |  | S40 |  | A234GRWPB | AA7242502276 |  | 11.01 | 0 | 7
T300-PIPE-BEN | WA-BEN-027-6-ES12EAFR-NI | 11B-RHP | EQTEE:150 | EQTEE | PMA.AATE200JJ | TEE STRT ASME B16.9 BW | 150 | 150 | 150 | S40 |  | A234GRWPB | AA7242511275 |  | 11 | 0 | 4
T300-PIPE-BEN | WA-BEN-027-6-ES12EAFR-NI | 11B-RHP | FLNG:150 | FLNG | PMA.AFFWBB0JJ | FLANGE WELD NECK ASME B16.5 CL150 RF | 150 | 150 |  | S40 | CL150 | A105 | HY7246361120 |  | 10.91 | 0 | 2
T300-PIPE-BEN | WA-BEN-027-6-ES12EAFR-NI | 11B-RHP | GASKET:150 | GASKET | PMA.AAGFBB0JJ | GASKET M.S.W ASME B16.20 PTFE FILLER B16.5 CL150 RF | 150 | 150 |  |  | CL150 | SS304+PTFE | HY7240362043 |  | 0.56 | 0 | 2
T300-PIPE-BEN | WA-BEN-027-6-ES12EAFR-NI | 11B-RHP | GLVHO:150 | GLVHO | PMA.AAVH2DRJJ | GLOBE VALVE HO ASME B16.10 CL300 BW | 150 | 150 |  |  | CL300 | A216GRWCB | AA7501428700 |  | 150 | 0 | 1
T300-PIPE-BEN | WA-BEN-027-6-ES12EAFR-NI | 11B-RHP | GTVHO:150 | GTVHO | PMA.AAVG2BRJJ | GATE VALVE HO ASME B16.10 CL150 BW | 150 | 150 |  |  | CL150 | A216GRWCB | AA7521408705 |  | 91.5 | 0 | 4
T300-PIPE-BEN | WA-BEN-027-6-ES12EAFR-NI | 11B-RHP | PCOMPFLGD:150 | PCOMPFLGD | PMA.00MUBB0JJ | PIPING COMPONENT (USER DEFINED) CL150 RF(B16.5) | 150 | 150 |  |  | CL150 | A234GRWPB |  |  | 0 | 0 | 1
T300-PIPE-BEN | WA-BEN-027-6-ES12EAFR-NI | 11B-RHP | PIPE:150 | PIPE | PMA.AAPS100JJ | PIPE SMLS ASME B36.10 PE | 150 |  |  | S40 |  | A106GRB | AA1049355512 |  | 28.26 | 40.76 | 14
T300-PIPE-BEN | WA-BEN-039-3-ES12EAFR-NI | 11B-RHP | CRDCR:80_50 | CRDCR | PMA.AARC200FE | RDCR CONC ASME B16.9 BW | 80 | 50 |  | S40XS40 |  | A234GRWPB | AA7242530164 |  | 1 | 0 | 2
T300-PIPE-BEN | WA-BEN-039-3-ES12EAFR-NI | 11B-RHP | CRDCR:150_80 | CRDCR | PMA.AARC200JF | RDCR CONC ASME B16.9 BW | 150 | 80 |  | S40XS40 |  | A234GRWPB | AA7242530318 |  | 3.9 | 0 | 1
T300-PIPE-BEN | WA-BEN-039-3-ES12EAFR-NI | 11B-RHP | ELB90:50 | ELB90 | PMA.AAEA200EE | ELBOW LR 90 DEG ASME B16.9 BW | 50 | 50 |  | S40 |  | A234GRWPB | AA7242502110 |  | 0.75 | 0 | 2
T300-PIPE-BEN | WA-BEN-039-3-ES12EAFR-NI | 11B-RHP | ELB90:80 | ELB90 | PMA.AAEA200FF | ELBOW LR 90 DEG ASME B16.9 BW | 80 | 80 |  | S40 |  | A234GRWPB | AA7242502160 |  | 2.3 | 0 | 9
T300-PIPE-BEN | WA-BEN-039-3-ES12EAFR-NI | 11B-RHP | EQTEE:80 | EQTEE | PMA.AATE200FF | TEE STRT ASME B16.9 BW | 80 | 80 | 80 | S40 |  | A234GRWPB | AA7242511160 |  | 3.3 | 0 | 2
T300-PIPE-BEN | WA-BEN-039-3-ES12EAFR-NI | 11B-RHP | FLNG:80 | FLNG | PMA.AFFWBB0FF | FLANGE WELD NECK ASME B16.5 CL150 RF | 80 | 80 |  | S40 | CL150 | A105 | HY7246361081 |  | 4.97 | 0 | 2
T300-PIPE-BEN | WA-BEN-039-3-ES12EAFR-NI | 11B-RHP | GASKET:80 | GASKET | PMA.AAGFBB0FF | GASKET M.S.W ASME B16.20 PTFE FILLER B16.5 CL150 RF | 80 | 80 |  |  | CL150 | SS304+PTFE | HY7240362027 |  | 0.19 | 0 | 2
T300-PIPE-BEN | WA-BEN-039-3-ES12EAFR-NI | 11B-RHP | GLVHO:50 | GLVHO | PMA.AAVH38REE | GLOBE VALVE HO CL800 SW | 50 | 50 | 50 |  | CL800 | A105 | AA7501468630 |  | 11.4 | 0 | 1
T300-PIPE-BEN | WA-BEN-039-3-ES12EAFR-NI | 11B-RHP | GTVHO:50 | GTVHO | PMA.AAVG2BREE | GATE VALVE HO ASME B16.10 CL150 BW | 50 | 50 |  |  | CL150 | A216GRWCB | AA7521408640 |  | 14.69 | 0 | 2
T300-PIPE-BEN | WA-BEN-039-3-ES12EAFR-NI | 11B-RHP | GTVHO:80 | GTVHO | PMA.AAVG2BRFF | GATE VALVE HO ASME B16.10 CL150 BW | 80 | 80 |  |  | CL150 | A216GRWCB | AA7521408667 |  | 30.5 | 0 | 2
T300-PIPE-BEN | WA-BEN-039-3-ES12EAFR-NI | 11B-RHP | PCOMPFLGD:80 | PCOMPFLGD | PMA.00MUBB0FF | PIPING COMPONENT (USER DEFINED) CL150 RF(B16.5) | 80 | 80 |  |  | CL150 | A234GRWPB |  |  | 0 | 0 | 1
T300-PIPE-BEN | WA-BEN-039-3-ES12EAFR-NI | 11B-RHP | PIPE:50 | PIPE | PMA.AAPS100EE | PIPE SMLS ASME B36.10 PE | 50 |  |  | S40 |  | A106GRB | AA1049355270 |  | 5.44 | 1.42 | 4
T300-PIPE-BEN | WA-BEN-039-3-ES12EAFR-NI | 11B-RHP | PIPE:80 | PIPE | PMA.AAPS100FF | PIPE SMLS ASME B36.10 PE | 80 |  |  | S40 |  | A106GRB | AA1049355350 |  | 11.29 | 30.53 | 11
T300-PIPE-BEN | WA-BEN-047-6-ES12EAFR-NI | 11B-RHP | ELB90:150 | ELB90 | PMA.AAEA200JJ | ELBOW LR 90 DEG ASME B16.9 BW | 150 | 150 |  | S40 |  | A234GRWPB | AA7242502276 |  | 11.01 | 0 | 15
T300-PIPE-BEN | WA-BEN-047-6-ES12EAFR-NI | 11B-RHP | EQTEE:150 | EQTEE | PMA.AATE200JJ | TEE STRT ASME B16.9 BW | 150 | 150 | 150 | S40 |  | A234GRWPB | AA7242511275 |  | 11 | 0 | 3
T300-PIPE-BEN | WA-BEN-047-6-ES12EAFR-NI | 11B-RHP | FLNG:150 | FLNG | PMA.AFFWBB0JJ | FLANGE WELD NECK ASME B16.5 CL150 RF | 150 | 150 |  | S40 | CL150 | A105 | HY7246361120 |  | 10.91 | 0 | 2
T300-PIPE-BEN | WA-BEN-047-6-ES12EAFR-NI | 11B-RHP | GASKET:150 | GASKET | PMA.AAGFBB0JJ | GASKET M.S.W ASME B16.20 PTFE FILLER B16.5 CL150 RF | 150 | 150 |  |  | CL150 | SS304+PTFE | HY7240362043 |  | 0.56 | 0 | 2
T300-PIPE-BEN | WA-BEN-047-6-ES12EAFR-NI | 11B-RHP | GLVHO:150 | GLVHO | PMA.AAVH2DRJJ | GLOBE VALVE HO ASME B16.10 CL300 BW | 150 | 150 |  |  | CL300 | A216GRWCB | AA7501428700 |  | 150 | 0 | 1
T300-PIPE-BEN | WA-BEN-047-6-ES12EAFR-NI | 11B-RHP | GTVHO:150 | GTVHO | PMA.AAVG2BRJJ | GATE VALVE HO ASME B16.10 CL150 BW | 150 | 150 |  |  | CL150 | A216GRWCB | AA7521408705 |  | 91.5 | 0 | 4
T300-PIPE-BEN | WA-BEN-047-6-ES12EAFR-NI | 11B-RHP | PCOMPFLGD:150 | PCOMPFLGD | PMA.00MUBB0JJ | PIPING COMPONENT (USER DEFINED) CL150 RF(B16.5) | 150 | 150 |  |  | CL150 | A234GRWPB |  |  | 0 | 0 | 1
T300-PIPE-BEN | WA-BEN-047-6-ES12EAFR-NI | 11B-RHP | PIPE:150 | PIPE | PMA.AAPS100JJ | PIPE SMLS ASME B36.10 PE | 150 |  |  | S40 |  | A106GRB | AA1049355512 |  | 28.26 | 31.35 | 23
T300-PIPE-BSS | HSAB03-HS-BHB-063-18-11C-HC | 11C-RHP | CAP:200 | CAP | PMA.AAKC200KK | CAP ASME B16.9 BW | 200 |  |  | S20 |  | A234GRWPB | HY7242570620 |  | 4.5 | 0 | 1
T300-PIPE-BSS | HSAB03-HS-BHB-063-18-11C-HC | 11C-RHP | CAP:450 | CAP | PMA.AAKC200QQ | CAP ASME B16.9 BW | 450 |  |  | STD |  | A234GRWPB | HY7242570921 |  | 18 | 0 | 1
T300-PIPE-BSS | HSAB03-HS-BHB-063-18-11C-HC | 11C-RHP | ELB90:450 | ELB90 | PMA.AAEA200QQ | ELBOW LR 90 DEG ASME B16.9 BW | 450 | 450 |  | STD |  | A234GRWPB | HY7242502870 |  | 112.24 | 0 | 6
T300-PIPE-BSS | HSAB03-HS-BHB-063-18-11C-HC | 11C-RHP | FCPLNG:25 | FCPLNG | PMA.ABCF330CC | FULL COUPLING ASME B16.11 CL3000 SW | 25 | 25 |  |  | CL3000 | A105 | AA7242520061 |  | 0.27 | 0 | 1
T300-PIPE-BSS | HSAB03-HS-BHB-063-18-11C-HC | 11C-RHP | GLVHO:25 | GLVHO | PMA.AAVH38RCC | GLOBE VALVE HO CL800 SW | 25 | 25 | 25 |  | CL800 | A105 | AA7501468605 |  | 3.5 | 0 | 3
T300-PIPE-BSS | HSAB03-HS-BHB-063-18-11C-HC | 11C-RHP | GTVGO:450 | GTVGO | PMA.AAVG2BGQQ | GATE VALVE GO CL150 BW | 450 | 450 |  |  | CL150 | A216GRWCB | HY7521408764 |  | 788 | 0 | 1
T300-PIPE-BSS | HSAB03-HS-BHB-063-18-11C-HC | 11C-RHP | GTVHO:25 | GTVHO | PMA.AAVG38RCC | GATE VALVE HO ASME B16.10 CL800 SW | 25 | 25 | 25 |  | CL800 | A105 | AA7521468600 |  | 3.5 | 0 | 2
T300-PIPE-BSS | HSAB03-HS-BHB-063-18-11C-HC | 11C-RHP | GTVMO:450 | GTVMO | PMA.AAVG2BMQQ | GATE VALVE MO ASME B16.10 CL150 BW | 450 | 450 |  |  | CL150 | A216GRWCB |  |  | 938 | 0 | 1
T300-PIPE-BSS | HSAB03-HS-BHB-063-18-11C-HC | 11C-RHP | HCPLNG:200_25 | HCPLNG | PMA.ABTH330KC | HALF COUPLING ASME B16.11 CL3000 SW | 200 | 200 | 25 |  | CL3000 | A105 | HY7242586062 |  | 0.34 | 0 | 1
T300-PIPE-BSS | HSAB03-HS-BHB-063-18-11C-HC | 11C-RHP | HCPLNG:450_25 | HCPLNG | PMA.ABTH330QC | HALF COUPLING ASME B16.11 CL3000 SW | 450 | 450 | 25 |  | CL3000 | A105 | HY7242586062 |  | 0.34 | 0 | 4
T300-PIPE-BSS | HSAB03-HS-BHB-063-18-11C-HC | 11C-RHP | PIPE:25 | PIPE | PMA.AAPS100CC | PIPE SMLS ASME B36.10 PE | 25 |  |  | S80 |  | A106GRB | AA1049355164 |  | 3.24 | 0.8 | 5
T300-PIPE-BSS | HSAB03-HS-BHB-063-18-11C-HC | 11C-RHP | PIPE:200 | PIPE | PMA.AAPS100KK | PIPE SMLS ASME B36.10 PE | 200 |  |  | S20 |  | A106GRB | AA1049355563 |  | 33.32 | 0.3 | 2
T300-PIPE-BSS | HSAB03-HS-BHB-063-18-11C-HC | 11C-RHP | PIPE:450 | PIPE | PMA.AAPF100QQ | PIPE EFSW ASME B36.10 PE | 450 |  |  | STD |  | A672GRB60 | AA1049457269 |  | 53.31 | 19.13 | 16
T300-PIPE-BSS | HSAB03-HS-BHB-063-18-11C-HC | 11C-RHP | RSOT:450_200 | RSOT | PMA.00TT200QK | TEE SET ON REINFORCED (90 DEG) | 450 | 450 | 200 | [5 empty] | 0 | 0 | 1
T300-PIPE-BSS | HSAB03-HS-BHB-063-18-11C-HC | 11C-RHP | RSOT:450_300 | RSOT | PMA.00TT200QM | TEE SET ON REINFORCED (90 DEG) | 450 | 450 | 300 | [5 empty] | 0 | 0 | 2
T300-PIPE-BSS | HSAB03-HS-BHB-064-12-11C-HC | 11C-RHP | ELB90:300 | ELB90 | PMA.AAEA200MM | ELBOW LR 90 DEG ASME B16.9 BW | 300 | 300 |  | S20 |  | A234GRWPB | AA7242502381 |  | 37.61 | 0 | 1
T300-PIPE-BSS | HSAB03-HS-BHB-064-12-11C-HC | 11C-RHP | PIPE:300 | PIPE | PMA.AAPS100MM | PIPE SMLS ASME B36.10 PE | 300 |  |  | STD |  | A106GRB | AA1049355741 |  | 73.88 | 3.46 | 2
T300-PIPE-BSS | HSAB03-HS-BHB-065-12-11C-HC | 11C-RHP | ELB90:300 | ELB90 | PMA.AAEA200MM | ELBOW LR 90 DEG ASME B16.9 BW | 300 | 300 |  | S20 |  | A234GRWPB | AA7242502381 |  | 37.61 | 0 | 1
T300-PIPE-BSS | HSAB03-HS-BHB-065-12-11C-HC | 11C-RHP | PIPE:300 | PIPE | PMA.AAPS100MM | PIPE SMLS ASME B36.10 PE | 300 |  |  | STD |  | A106GRB | AA1049355741 |  | 73.88 | 3.46 | 2
T300-PIPE-CW | WCR-BHL-3-B507-16-11D | 11D-RHP | BFLNG:400 | BFLNG | PMA.AFFBBB0PP | FLANGE BLIND ASME B16.5 CL150 RF | 400 | 400 |  |  | CL150 | A105 | HY7246166173 |  | 82 | 0 | 1
T300-PIPE-CW | WCR-BHL-3-B507-16-11D | 11D-RHP | BFLVGO:400 | BFLVGO | PMA.WAVFANGPP | BFLV GO AWWA C504 PN10 DFLGD (FF-C207D) | 400 | 400 |  |  | PN10 | A216GRWCB |  |  | 160 | 0 | 1
T300-PIPE-CW | WCR-BHL-3-B507-16-11D | 11D-RHP | BFLVMO:400 | BFLVMO | PMA.WAVFANMPP | BFLV GO AWWA C504 PN10 DFLGD (FF-C207D) | 400 | 400 |  |  | PN10 | A216GRWCB |  |  | 260 | 0 | 1
T300-PIPE-CW | WCR-BHL-3-B507-16-11D | 11D-RHP | ELB45:400 | ELB45 | PMA.AAEB200PP | ELBOW LR 45 DEG ASME B16.9 BW | 400 | 400 |  | S10 |  | A234GRWPB | HY7242566967 |  | 29.795 | 0 | 2
T300-PIPE-CW | WCR-BHL-3-B507-16-11D | 11D-RHP | ELB90:400 | ELB90 | PMA.AAEA200PP | ELBOW LR 90 DEG ASME B16.9 BW | 400 | 400 |  | S10 |  | A234GRWPB | AA7242502420 |  | 59.59 | 0 | 11
T300-PIPE-CW | WCR-BHL-3-B507-16-11D | 11D-RHP | EQTEE:400 | EQTEE | PMA.AATE200PP | TEE STRT ASME B16.9 BW | 400 | 400 | 400 | S10 |  | A234GRWPB | HY7242511429 |  | 90.8 | 0 | 1
T300-PIPE-CW | WCR-BHL-3-B507-16-11D | 11D-RHP | FLNG:400 | FLNG | PMA.AFFSBB0PP | FLANGE SLIP-ON ASME B16.5 CL150 RF | 400 | 400 |  |  | CL150 | A105 | AA7246101179 |  | 54 | 0 | 3
T300-PIPE-CW | WCR-BHL-3-B507-16-11D | 11D-RHP | FLNGAWWA:400 | FLNGAWWA | PMA.WAFRAN0PP | FLANGE STEEL-RING AWWA C207-D FF | 400 | 400 |  |  | PN10 | IS2062GRB |  |  | 0 | 0 | 4
T300-PIPE-CW | WCR-BHL-3-B507-16-11D | 11D-RHP | GASKET:400 | GASKET | PMA.AAGFBB0PP | GASKET M.S.W ASME B16.20 PTFE FILLER B16.5 CL150 RF | 400 | 400 |  |  | CL150 | SS304+PTFE | HY7240362094 |  | 2.1 | 0 | 3
T300-PIPE-CW | WCR-BHL-3-B507-16-11D | 11D-RHP | GASKETAWWA:400 | GASKETAWWA | PMA.WAGAAN0PP | GASKET NAB FULL FACE (FF-C207D) | 400 | 400 |  |  | PN10 | PTFE |  |  | 0 | 0 | 4
T300-PIPE-CW | WCR-BHL-3-B507-16-11D | 11D-RHP | PIPE:400 | PIPE | PMA.SCPR100PP | PIPE ERW/SAW IS-3589 PE | 400 |  |  | T6 |  | IS3589GRFE330 |  |  | 59.25 | 91.54 | 18
T300-PIPE-CW | WCS-BHL-3-B504-16-11D | 11D-RHP | BFLVGO:400 | BFLVGO | PMA.WAVFANGPP | BFLV GO AWWA C504 PN10 DFLGD (FF-C207D) | 400 | 400 |  |  | PN10 | A216GRWCB |  |  | 160 | 0 | 1
T300-PIPE-CW | WCS-BHL-3-B504-16-11D | 11D-RHP | CRDCR:400_300 | CRDCR | PMA.AARC200PM | RDCR CONC ASME B16.9 BW | 400 | 300 |  | S10XS20 |  | A234GRWPB | AA7242530636 |  | 22.65 | 0 | 1
T300-PIPE-CW | WCS-BHL-3-B504-16-11D | 11D-RHP | ELB90:400 | ELB90 | PMA.AAEA200PP | ELBOW LR 90 DEG ASME B16.9 BW | 400 | 400 |  | S10 |  | A234GRWPB | AA7242502420 |  | 59.59 | 0 | 1
T300-PIPE-CW | WCS-BHL-3-B504-16-11D | 11D-RHP | FLNG:300 | FLNG | PMA.AFFSBB0MM | FLANGE SLIP-ON ASME B16.5 CL150 RF | 300 | 300 |  |  | CL150 | A105 | AA7246101152 |  | 29 | 0 | 1
T300-PIPE-CW | WCS-BHL-3-B504-16-11D | 11D-RHP | FLNG:400 | FLNG | PMA.AFFSBB0PP | FLANGE SLIP-ON ASME B16.5 CL150 RF | 400 | 400 |  |  | CL150 | A105 | AA7246101179 |  | 54 | 0 | 2
T300-PIPE-CW | WCS-BHL-3-B504-16-11D | 11D-RHP | FLNGAWWA:400 | FLNGAWWA | PMA.WAFRAN0PP | FLANGE STEEL-RING AWWA C207-D FF | 400 | 400 |  |  | PN10 | IS2062GRB |  |  | 0 | 0 | 2
T300-PIPE-CW | WCS-BHL-3-B504-16-11D | 11D-RHP | GASKET:300 | GASKET | PMA.AAGFBB0MM | GASKET M.S.W ASME B16.20 PTFE FILLER B16.5 CL150 RF | 300 | 300 |  |  | CL150 | SS304+PTFE | HY7240362078 |  | 1.41 | 0 | 1
T300-PIPE-CW | WCS-BHL-3-B504-16-11D | 11D-RHP | GASKET:400 | GASKET | PMA.AAGFBB0PP | GASKET M.S.W ASME B16.20 PTFE FILLER B16.5 CL150 RF | 400 | 400 |  |  | CL150 | SS304+PTFE | HY7240362094 |  | 2.1 | 0 | 2
T300-PIPE-CW | WCS-BHL-3-B504-16-11D | 11D-RHP | GASKETAWWA:400 | GASKETAWWA | PMA.WAGAAN0PP | GASKET NAB FULL FACE (FF-C207D) | 400 | 400 |  |  | PN10 | PTFE |  |  | 0 | 0 | 2
T300-PIPE-CW | WCS-BHL-3-B504-16-11D | 11D-RHP | PIPE:300 | PIPE | PMA.SCPR100MM | PIPE ERW/SAW IS-3589 PE | 300 |  |  | T6 |  | IS3589GRFE330 |  |  | 47.02 | 0.3 | 1
T300-PIPE-CW | WCS-BHL-3-B504-16-11D | 11D-RHP | PIPE:400 | PIPE | PMA.SCPR100PP | PIPE ERW/SAW IS-3589 PE | 400 |  |  | T6 |  | IS3589GRFE330 |  |  | 59.25 | 2.63 | 4
T300-PIPE-CW | WCS-BHL-3-B504-16-11D | 11D-RHP | SCV:400 | SCV | PMA.AAVJBB0PP | SWING CHECK VALVE ASME B16.10 CL150 RF(B16.5) | 400 | 400 |  |  | CL150 | A216GRWCB | AA7541408174 |  | 1123.21 | 0 | 1
T300-PIPE-CW | WCS-BHL-3-B505-16-11D | 11D-RHP | BFLVGO:400 | BFLVGO | PMA.WAVFANGPP | BFLV GO AWWA C504 PN10 DFLGD (FF-C207D) | 400 | 400 |  |  | PN10 | A216GRWCB |  |  | 160 | 0 | 1
T300-PIPE-CW | WCS-BHL-3-B505-16-11D | 11D-RHP | CRDCR:400_300 | CRDCR | PMA.AARC200PM | RDCR CONC ASME B16.9 BW | 400 | 300 |  | S10XS20 |  | A234GRWPB | AA7242530636 |  | 22.65 | 0 | 1
T300-PIPE-CW | WCS-BHL-3-B505-16-11D | 11D-RHP | ELB90:400 | ELB90 | PMA.AAEA200PP | ELBOW LR 90 DEG ASME B16.9 BW | 400 | 400 |  | S10 |  | A234GRWPB | AA7242502420 |  | 59.59 | 0 | 2
T300-PIPE-CW | WCS-BHL-3-B505-16-11D | 11D-RHP | FLNG:300 | FLNG | PMA.AFFSBB0MM | FLANGE SLIP-ON ASME B16.5 CL150 RF | 300 | 300 |  |  | CL150 | A105 | AA7246101152 |  | 29 | 0 | 1
T300-PIPE-CW | WCS-BHL-3-B505-16-11D | 11D-RHP | FLNG:400 | FLNG | PMA.AFFSBB0PP | FLANGE SLIP-ON ASME B16.5 CL150 RF | 400 | 400 |  |  | CL150 | A105 | AA7246101179 |  | 54 | 0 | 2
T300-PIPE-CW | WCS-BHL-3-B505-16-11D | 11D-RHP | FLNGAWWA:400 | FLNGAWWA | PMA.WAFRAN0PP | FLANGE STEEL-RING AWWA C207-D FF | 400 | 400 |  |  | PN10 | IS2062GRB |  |  | 0 | 0 | 2
T300-PIPE-CW | WCS-BHL-3-B505-16-11D | 11D-RHP | GASKET:300 | GASKET | PMA.AAGFBB0MM | GASKET M.S.W ASME B16.20 PTFE FILLER B16.5 CL150 RF | 300 | 300 |  |  | CL150 | SS304+PTFE | HY7240362078 |  | 1.41 | 0 | 1
T300-PIPE-CW | WCS-BHL-3-B505-16-11D | 11D-RHP | GASKET:400 | GASKET | PMA.AAGFBB0PP | GASKET M.S.W ASME B16.20 PTFE FILLER B16.5 CL150 RF | 400 | 400 |  |  | CL150 | SS304+PTFE | HY7240362094 |  | 2.1 | 0 | 2
T300-PIPE-CW | WCS-BHL-3-B505-16-11D | 11D-RHP | GASKETAWWA:400 | GASKETAWWA | PMA.WAGAAN0PP | GASKET NAB FULL FACE (FF-C207D) | 400 | 400 |  |  | PN10 | PTFE |  |  | 0 | 0 | 2
T300-PIPE-CW | WCS-BHL-3-B505-16-11D | 11D-RHP | PIPE:300 | PIPE | PMA.SCPR100MM | PIPE ERW/SAW IS-3589 PE | 300 |  |  | T6 |  | IS3589GRFE330 |  |  | 47.02 | 0.3 | 1
T300-PIPE-CW | WCS-BHL-3-B505-16-11D | 11D-RHP | PIPE:400 | PIPE | PMA.SCPR100PP | PIPE ERW/SAW IS-3589 PE | 400 |  |  | T6 |  | IS3589GRFE330 |  |  | 59.25 | 7.41 | 5
T300-PIPE-CW | WCS-BHL-3-B505-16-11D | 11D-RHP | SCV:400 | SCV | PMA.AAVJBB0PP | SWING CHECK VALVE ASME B16.10 CL150 RF(B16.5) | 400 | 400 |  |  | CL150 | A216GRWCB | AA7541408174 |  | 1123.21 | 0 | 1
T300-PIPE-CW | WCS-BHL-3-B506-16-11D | 11D-RHP | BFLNG:400 | BFLNG | PMA.AFFBBB0PP | FLANGE BLIND ASME B16.5 CL150 RF | 400 | 400 |  |  | CL150 | A105 | HY7246166173 |  | 82 | 0 | 1
T300-PIPE-CW | WCS-BHL-3-B506-16-11D | 11D-RHP | BFLVGO:400 | BFLVGO | PMA.WAVFANGPP | BFLV GO AWWA C504 PN10 DFLGD (FF-C207D) | 400 | 400 |  |  | PN10 | A216GRWCB |  |  | 160 | 0 | 1
T300-PIPE-CW | WCS-BHL-3-B506-16-11D | 11D-RHP | ELB45:400 | ELB45 | PMA.AAEB200PP | ELBOW LR 45 DEG ASME B16.9 BW | 400 | 400 |  | S10 |  | A234GRWPB | HY7242566967 |  | 29.795 | 0 | 1
T300-PIPE-CW | WCS-BHL-3-B506-16-11D | 11D-RHP | ELB90:400 | ELB90 | PMA.AAEA200PP | ELBOW LR 90 DEG ASME B16.9 BW | 400 | 400 |  | S10 |  | A234GRWPB | AA7242502420 |  | 59.59 | 0 | 6
T300-PIPE-CW | WCS-BHL-3-B506-16-11D | 11D-RHP | EQTEE:400 | EQTEE | PMA.AATE200PP | TEE STRT ASME B16.9 BW | 400 | 400 | 400 | S10 |  | A234GRWPB | HY7242511429 |  | 90.8 | 0 | 2
T300-PIPE-CW | WCS-BHL-3-B506-16-11D | 11D-RHP | FLNG:400 | FLNG | PMA.AFFSBB0PP | FLANGE SLIP-ON ASME B16.5 CL150 RF | 400 | 400 |  |  | CL150 | A105 | AA7246101179 |  | 54 | 0 | 2
T300-PIPE-CW | WCS-BHL-3-B506-16-11D | 11D-RHP | FLNGAWWA:400 | FLNGAWWA | PMA.WAFRAN0PP | FLANGE STEEL-RING AWWA C207-D FF | 400 | 400 |  |  | PN10 | IS2062GRB |  |  | 0 | 0 | 2
T300-PIPE-CW | WCS-BHL-3-B506-16-11D | 11D-RHP | GASKET:400 | GASKET | PMA.AAGFBB0PP | GASKET M.S.W ASME B16.20 PTFE FILLER B16.5 CL150 RF | 400 | 400 |  |  | CL150 | SS304+PTFE | HY7240362094 |  | 2.1 | 0 | 2
T300-PIPE-CW | WCS-BHL-3-B506-16-11D | 11D-RHP | GASKETAWWA:400 | GASKETAWWA | PMA.WAGAAN0PP | GASKET NAB FULL FACE (FF-C207D) | 400 | 400 |  |  | PN10 | PTFE |  |  | 0 | 0 | 2
T300-PIPE-CW | WCS-BHL-3-B506-16-11D | 11D-RHP | PIPE:400 | PIPE | PMA.SCPR100PP | PIPE ERW/SAW IS-3589 PE | 400 |  |  | T6 |  | IS3589GRFE330 |  |  | 59.25 | 75.55 | 10
T300-PIPE-EXS | HSAF03-EXS-BHB-006-8-21C-HC | 21C-RHP | ELB45:200 | ELB45 | PMA.AAEB200KK | ELBOW LR 45 DEG ASME B16.9 BW | 200 | 200 |  | S40 |  | A234GRWPB | HY7242566630 |  | 10.81 | 0 | 1
T300-PIPE-EXS | HSAF03-EXS-BHB-006-8-21C-HC | 21C-RHP | ELB90:200 | ELB90 | PMA.AAEA200KK | ELBOW LR 90 DEG ASME B16.9 BW | 200 | 200 |  | S40 |  | A234GRWPB | HY7242502853 |  | 21.62 | 0 | 4
T300-PIPE-EXS | HSAF03-EXS-BHB-006-8-21C-HC | 21C-RHP | EQTEE:200 | EQTEE | PMA.AATE200KK | TEE STRT ASME B16.9 BW | 200 | 200 | 200 | S40 |  | A234GRWPB | HY7242511780 |  | 21 | 0 | 1
T300-PIPE-EXS | HSAF03-EXS-BHB-006-8-21C-HC | 21C-RHP | FLNG:200 | FLNG | PMA.AFFWBD0KK | FLANGE WELD NECK ASME B16.5 CL300 RF | 200 | 200 |  | S40 | CL300 | A105 | HY7246306820 |  | 30.61 | 0 | 2
T300-PIPE-EXS | HSAF03-EXS-BHB-006-8-21C-HC | 21C-RHP | GASKET:200 | GASKET | PMA.AAGFBD0KK | GASKET M.S.W ASME B16.20 GRAPHITE FILLER B16.5 CL300 RF | 200 | 200 |  |  | CL300 | SS304+GRAPH | HY7240365093 |  | 0.73 | 0 | 2
T300-PIPE-EXS | HSAF03-EXS-BHB-006-8-21C-HC | 21C-RHP | GLVHO:20 | GLVHO | PMA.AAVH38RBB | GLOBE VALVE HO CL800 SW | 20 | 20 | 20 |  | CL800 | A105 | AA7501468591 |  | 2 | 0 | 1
T300-PIPE-EXS | HSAF03-EXS-BHB-006-8-21C-HC | 21C-RHP | HCPLNG:200_20 | HCPLNG | PMA.ABTH330KB | HALF COUPLING ASME B16.11 CL3000 SW | 200 | 200 | 20 |  | CL3000 | A105 | HY7242586054 |  | 0.2 | 0 | 1
T300-PIPE-EXS | HSAF03-EXS-BHB-006-8-21C-HC | 21C-RHP | INSTPG:20 | INSTPG | PMA.00MP30GBB | PRESSURE GAUGE SW | 20 | [7 empty] | 0 | 0 | 1
T300-PIPE-EXS | HSAF03-EXS-BHB-006-8-21C-HC | 21C-RHP | INSTTGSCRD:25 | INSTTGSCRD | PMA.VTMT00GCC | TG BECHTEL TYPE-T/MT THRD | 25 | [7 empty] | 0 | 0 | 1
T300-PIPE-EXS | HSAF03-EXS-BHB-006-8-21C-HC | 21C-RHP | PIPE:20 | PIPE | PMA.AAPS100BB | PIPE SMLS ASME B36.10 PE | 20 |  |  | S80 |  | A106GRB | AA1049355121 |  | 2.2 | 0.2 | 1
T300-PIPE-EXS | HSAF03-EXS-BHB-006-8-21C-HC | 21C-RHP | PIPE:200 | PIPE | PMA.AAPS100KK | PIPE SMLS ASME B36.10 PE | 200 |  |  | S40 |  | A106GRB | AA1049355580 |  | 42.55 | 14.46 | 9
T300-PIPE-EXS | HSAF03-EXS-BHB-006-8-21C-HC | 21C-RHP | TSTUB:200_25 | TSTUB | PMA.VTTJ50TBKC | TEMP STUB BECHTEL TYPE-T 1 1/4 NPT THRD" | 200 | 200 | 25 |  |  | A105 |  |  | 0 | 0 | 1
T300-PIPE-EXS | HSAF03-EXS-BHB-303-10-21C-HC | 21C-RHP | CAP:200 | CAP | PMA.AAKC200KK | CAP ASME B16.9 BW | 200 |  |  | S40 |  | A234GRWPB | HY7242570638 |  | 5.5 | 0 | 2
T300-PIPE-EXS | HSAF03-EXS-BHB-303-10-21C-HC | 21C-RHP | CPLNGH:25 | CPLNGH | PMA.ABCH330CC | HALF COUPLING ASME B16.11 CL3000 SW | 25 | 25 |  |  | CL3000 | A105 |  |  | 0 | 0 | 2
T300-PIPE-EXS | HSAF03-EXS-BHB-303-10-21C-HC | 21C-RHP | CRDCR:300_250 | CRDCR | PMA.AARC200ML | RDCR CONC ASME B16.9 BW | 300 | 250 |  | STDXS40 |  | A234GRWPB | HY7242682851 |  | 16.6 | 0 | 1
T300-PIPE-EXS | HSAF03-EXS-BHB-303-10-21C-HC | 21C-RHP | ELB45:250 | ELB45 | PMA.AAEB200LL | ELBOW LR 45 DEG ASME B16.9 BW | 250 | 250 |  | S40 |  | A234GRWPB | HY7242566720 |  | 19.11 | 0 | 2
T300-PIPE-EXS | HSAF03-EXS-BHB-303-10-21C-HC | 21C-RHP | ELB90:20 | ELB90 | PMA.ABEA330BB | ELBOW 90 DEG LR ASME B16.11 CL3000 SW | 20 | 20 |  |  | CL3000 | A105 | AA7242501059 |  | 0.3 | 0 | 1
T300-PIPE-EXS | HSAF03-EXS-BHB-303-10-21C-HC | 21C-RHP | ELB90:250 | ELB90 | PMA.AAEA200LL | ELBOW LR 90 DEG ASME B16.9 BW | 250 | 250 |  | S40 |  | A234GRWPB | HY7242502527 |  | 38.22 | 0 | 12
T300-PIPE-EXS | HSAF03-EXS-BHB-303-10-21C-HC | 21C-RHP | FLNG:250 | FLNG | PMA.AFFWBD0LL | FLANGE WELD NECK ASME B16.5 CL300 RF | 250 | 250 |  | S40 | CL300 | A105 | HY7246306668 |  | 44.48 | 0 | 1
T300-PIPE-EXS | HSAF03-EXS-BHB-303-10-21C-HC | 21C-RHP | GASKET:250 | GASKET | PMA.AAGFBD0LL | GASKET M.S.W ASME B16.20 GRAPHITE FILLER B16.5 CL300 RF | 250 | 250 |  |  | CL300 | SS304+GRAPH | HY7240365107 |  | 1.14 | 0 | 1
T300-PIPE-EXS | HSAF03-EXS-BHB-303-10-21C-HC | 21C-RHP | GLVHO:20 | GLVHO | PMA.AAVH38RBB | GLOBE VALVE HO CL800 SW | 20 | 20 | 20 |  | CL800 | A105 | AA7501468591 |  | 2 | 0 | 4
T300-PIPE-EXS | HSAF03-EXS-BHB-303-10-21C-HC | 21C-RHP | GLVHO:25 | GLVHO | PMA.AAVH38RCC | GLOBE VALVE HO CL800 SW | 25 | 25 | 25 |  | CL800 | A105 | AA7501468605 |  | 3.5 | 0 | 1
T300-PIPE-EXS | HSAF03-EXS-BHB-303-10-21C-HC | 21C-RHP | GTVHO:25 | GTVHO | PMA.AAVG38RCC | GATE VALVE HO ASME B16.10 CL800 SW | 25 | 25 | 25 |  | CL800 | A105 | AA7521468600 |  | 3.5 | 0 | 2
T300-PIPE-EXS | HSAF03-EXS-BHB-303-10-21C-HC | 21C-RHP | GTVMO:250 | GTVMO | PMA.AAVG2DMLL | GATE VALVE MO ASME B16.10 CL300 BW | 250 | 250 |  |  | CL300 | A216GRWCB |  |  | 623 | 0 | 1
T300-PIPE-EXS | HSAF03-EXS-BHB-303-10-21C-HC | 21C-RHP | HCPLNG:200_25 | HCPLNG | PMA.ABTH330KC | HALF COUPLING ASME B16.11 CL3000 SW | 200 | 200 | 25 |  | CL3000 | A105 | HY7242586062 |  | 0.34 | 0 | 4
T300-PIPE-EXS | HSAF03-EXS-BHB-303-10-21C-HC | 21C-RHP | HCPLNG:250_20 | HCPLNG | PMA.ABTH330LB | HALF COUPLING ASME B16.11 CL3000 SW | 250 | 250 | 20 |  | CL3000 | A105 | HY7242586054 |  | 0.2 | 0 | 4
T300-PIPE-EXS | HSAF03-EXS-BHB-303-10-21C-HC | 21C-RHP | HCPLNG:250_25 | HCPLNG | PMA.ABTH330LC | HALF COUPLING ASME B16.11 CL3000 SW | 250 | 250 | 25 |  | CL3000 | A105 | HY7242586062 |  | 0.34 | 0 | 1
T300-PIPE-EXS | HSAF03-EXS-BHB-303-10-21C-HC | 21C-RHP | INSTPG:20 | INSTPG | PMA.00MP30GBB | PRESSURE GAUGE SW | 20 | [7 empty] | 0 | 0 | 3
T300-PIPE-EXS | HSAF03-EXS-BHB-303-10-21C-HC | 21C-RHP | INSTPT:20 | INSTPT | PMA.00MP30TBB | PRESSURE TRANSMITTER SW | 20 | [7 empty] | 0 | 0 | 1
T300-PIPE-EXS | HSAF03-EXS-BHB-303-10-21C-HC | 21C-RHP | INSTTGSCRD:25 | INSTTGSCRD | PMA.VTMT00GCC | TG BECHTEL TYPE-T/MT THRD | 25 | [7 empty] | 0 | 0 | 5
T300-PIPE-EXS | HSAF03-EXS-BHB-303-10-21C-HC | 21C-RHP | INSTTTSCRD:25 | INSTTTSCRD | PMA.VTMT00TCC | TT BECHTEL TYPE-T/MT THRD | 25 | [7 empty] | 0 | 0 | 1
T300-PIPE-EXS | HSAF03-EXS-BHB-303-10-21C-HC | 21C-RHP | PIPE:20 | PIPE | PMA.AAPS100BB | PIPE SMLS ASME B36.10 PE | 20 |  |  | S80 |  | A106GRB | AA1049355121 |  | 2.2 | 0.95 | 5
T300-PIPE-EXS | HSAF03-EXS-BHB-303-10-21C-HC | 21C-RHP | PIPE:25 | PIPE | PMA.AAPS100CC | PIPE SMLS ASME B36.10 PE | 25 |  |  | S80 |  | A106GRB | AA1049355164 |  | 3.24 | 0.4 | 3
T300-PIPE-EXS | HSAF03-EXS-BHB-303-10-21C-HC | 21C-RHP | PIPE:200 | PIPE | PMA.AAPS100KK | PIPE SMLS ASME B36.10 PE | 200 |  |  | S40 |  | A106GRB | AA1049355580 |  | 42.55 | 1.1 | 6
T300-PIPE-EXS | HSAF03-EXS-BHB-303-10-21C-HC | 21C-RHP | PIPE:250 | PIPE | PMA.AAPS100LL | PIPE SMLS ASME B36.10 PE | 250 |  |  | S40 |  | A106GRB | AA1049355687 |  | 60.29 | 34.45 | 28
T300-PIPE-EXS | HSAF03-EXS-BHB-303-10-21C-HC | 21C-RHP | QCNRV:250 | QCNRV | PMA.AAVQ2D0LL | QCNRV CL300 BW | 250 | 250 |  |  | CL300 | A216GRWCB |  |  | 450 | 0 | 2
T300-PIPE-EXS | HSAF03-EXS-BHB-303-10-21C-HC | 21C-RHP | RSOT:250_200 | RSOT | PMA.00TT200LK | TEE SET ON REINFORCED (90 DEG) | 250 | 250 | 200 | [5 empty] | 0 | 0 | 2
T300-PIPE-EXS | HSAF03-EXS-BHB-303-10-21C-HC | 21C-RHP | TSTUB:250_25 | TSTUB | PMA.VTTJ50TBLC | TEMP STUB BECHTEL TYPE-T 1 1/4 NPT THRD" | 250 | 250 | 25 |  |  | A105 |  |  | 0 | 0 | 6
T300-PIPE-EXS | HSAF03-EXS-BHB-305-10-11C-HC | 11C-RHP | CRDCR:350_250 | CRDCR | PMA.AARC200NL | RDCR CONC ASME B16.9 BW | 350 | 250 |  | S20XS20 |  | A234GRWPB |  |  | 22.6 | 0 | 1
T300-PIPE-EXS | HSAF03-EXS-BHB-305-10-11C-HC | 11C-RHP | ELB90:250 | ELB90 | PMA.AAEA200LL | ELBOW LR 90 DEG ASME B16.9 BW | 250 | 250 |  | S20 |  | A234GRWPB | AA7242502349 |  | 26.6 | 0 | 3
T300-PIPE-EXS | HSAF03-EXS-BHB-305-10-11C-HC | 11C-RHP | FLNG:250 | FLNG | PMA.AFFWBD0LL | FLANGE WELD NECK ASME B16.5 CL300 RF | 250 | 250 |  | S40 | CL300 | A105 | HY7246306668 |  | 44.48 | 0 | 1
T300-PIPE-EXS | HSAF03-EXS-BHB-305-10-11C-HC | 11C-RHP | GASKET:250 | GASKET | PMA.AAGFBD0LL | GASKET M.S.W ASME B16.20 GRAPHITE FILLER B16.5 CL300 RF | 250 | 250 |  |  | CL300 | SS304+GRAPH | HY7240365107 |  | 1.14 | 0 | 1
T300-PIPE-EXS | HSAF03-EXS-BHB-305-10-11C-HC | 11C-RHP | PIPE:250 | PIPE | PMA.AAPS100LL | PIPE SMLS ASME B36.10 PE | 250 |  |  | STD |  | A106GRB | AA1049355687 |  | 60.29 | 7.55 | 3
T300-PIPE-EXS | HSAF03-EXS-BHB-306-10-11C-HC | 11C-RHP | CRDCR:350_250 | CRDCR | PMA.AARC200NL | RDCR CONC ASME B16.9 BW | 350 | 250 |  | S20XS20 |  | A234GRWPB |  |  | 22.6 | 0 | 1
T300-PIPE-EXS | HSAF03-EXS-BHB-306-10-11C-HC | 11C-RHP | ELB90:250 | ELB90 | PMA.AAEA200LL | ELBOW LR 90 DEG ASME B16.9 BW | 250 | 250 |  | S20 |  | A234GRWPB | AA7242502349 |  | 26.6 | 0 | 4
T300-PIPE-EXS | HSAF03-EXS-BHB-306-10-11C-HC | 11C-RHP | FLNG:250 | FLNG | PMA.AFFWBD0LL | FLANGE WELD NECK ASME B16.5 CL300 RF | 250 | 250 |  | S40 | CL300 | A105 | HY7246306668 |  | 44.48 | 0 | 1
T300-PIPE-EXS | HSAF03-EXS-BHB-306-10-11C-HC | 11C-RHP | GASKET:250 | GASKET | PMA.AAGFBD0LL | GASKET M.S.W ASME B16.20 GRAPHITE FILLER B16.5 CL300 RF | 250 | 250 |  |  | CL300 | SS304+GRAPH | HY7240365107 |  | 1.14 | 0 | 1
T300-PIPE-EXS | HSAF03-EXS-BHB-306-10-11C-HC | 11C-RHP | PIPE:250 | PIPE | PMA.AAPS100LL | PIPE SMLS ASME B36.10 PE | 250 |  |  | STD |  | A106GRB | AA1049355687 |  | 60.29 | 8.48 | 4
T300-PIPE-EXS | HSAF03-EXS-BHB-307-14-11C-HC | 11C-RHP | CAP:250 | CAP | PMA.AAKC200LL | CAP ASME B16.9 BW | 250 |  |  | S20 |  | A234GRWPB | HY7242570689 |  | 7 | 0 | 2
T300-PIPE-EXS | HSAF03-EXS-BHB-307-14-11C-HC | 11C-RHP | ELB45:350 | ELB45 | PMA.AAEB200NN | ELBOW LR 45 DEG ASME B16.9 BW | 350 | 350 |  | S20 |  | A234GRWPB | HY7242566827 |  | 28.18 | 0 | 3
T300-PIPE-EXS | HSAF03-EXS-BHB-307-14-11C-HC | 11C-RHP | ELB90:350 | ELB90 | PMA.AAEA200NN | ELBOW LR 90 DEG ASME B16.9 BW | 350 | 350 |  | S20 |  | A234GRWPB | HY7242502802 |  | 56.36 | 0 | 6
T300-PIPE-EXS | HSAF03-EXS-BHB-307-14-11C-HC | 11C-RHP | EQTEE:350 | EQTEE | PMA.AATE200NN | TEE STRT ASME B16.9 BW | 350 | 350 | 350 | S20 |  | A234GRWPB | AA7242511410 |  | 90 | 0 | 1
T300-PIPE-EXS | HSAF03-EXS-BHB-307-14-11C-HC | 11C-RHP | FCPLNG:25 | FCPLNG | PMA.ABCF330CC | FULL COUPLING ASME B16.11 CL3000 SW | 25 | 25 |  |  | CL3000 | A105 | AA7242520061 |  | 0.27 | 0 | 2
T300-PIPE-EXS | HSAF03-EXS-BHB-307-14-11C-HC | 11C-RHP | GLVHO:20 | GLVHO | PMA.AAVH38RBB | GLOBE VALVE HO CL800 SW | 20 | 20 | 20 |  | CL800 | A105 | AA7501468591 |  | 2 | 0 | 3
T300-PIPE-EXS | HSAF03-EXS-BHB-307-14-11C-HC | 11C-RHP | GTVHO:25 | GTVHO | PMA.AAVG38RCC | GATE VALVE HO ASME B16.10 CL800 SW | 25 | 25 | 25 |  | CL800 | A105 | AA7521468600 |  | 3.5 | 0 | 2
T300-PIPE-EXS | HSAF03-EXS-BHB-307-14-11C-HC | 11C-RHP | HCPLNG:250_25 | HCPLNG | PMA.ABTH330LC | HALF COUPLING ASME B16.11 CL3000 SW | 250 | 250 | 25 |  | CL3000 | A105 | HY7242586062 |  | 0.34 | 0 | 2
T300-PIPE-EXS | HSAF03-EXS-BHB-307-14-11C-HC | 11C-RHP | HCPLNG:350_20 | HCPLNG | PMA.ABTH330NB | HALF COUPLING ASME B16.11 CL3000 SW | 350 | 350 | 20 |  | CL3000 | A105 | HY7242586054 |  | 0.2 | 0 | 3
T300-PIPE-EXS | HSAF03-EXS-BHB-307-14-11C-HC | 11C-RHP | INSTPG:20 | INSTPG | PMA.00MP30GBB | PRESSURE GAUGE SW | 20 | [7 empty] | 0 | 0 | 2
T300-PIPE-EXS | HSAF03-EXS-BHB-307-14-11C-HC | 11C-RHP | INSTPT:20 | INSTPT | PMA.00MP30TBB | PRESSURE TRANSMITTER SW | 20 | [7 empty] | 0 | 0 | 1
T300-PIPE-EXS | HSAF03-EXS-BHB-307-14-11C-HC | 11C-RHP | INSTTGSCRD:25 | INSTTGSCRD | PMA.VTMT00GCC | TG BECHTEL TYPE-T/MT THRD | 25 | [7 empty] | 0 | 0 | 2
T300-PIPE-EXS | HSAF03-EXS-BHB-307-14-11C-HC | 11C-RHP | INSTTTSCRD:25 | INSTTTSCRD | PMA.VTMT00TCC | TT BECHTEL TYPE-T/MT THRD | 25 | [7 empty] | 0 | 0 | 1
T300-PIPE-EXS | HSAF03-EXS-BHB-307-14-11C-HC | 11C-RHP | PIPE:20 | PIPE | PMA.AAPS100BB | PIPE SMLS ASME B36.10 PE | 20 |  |  | S80 |  | A106GRB | AA1049355121 |  | 2.2 | 0.6 | 3
T300-PIPE-EXS | HSAF03-EXS-BHB-307-14-11C-HC | 11C-RHP | PIPE:25 | PIPE | PMA.AAPS100CC | PIPE SMLS ASME B36.10 PE | 25 |  |  | S80 |  | A106GRB | AA1049355164 |  | 3.24 | 0.2 | 2
T300-PIPE-EXS | HSAF03-EXS-BHB-307-14-11C-HC | 11C-RHP | PIPE:250 | PIPE | PMA.AAPS100LL | PIPE SMLS ASME B36.10 PE | 250 |  |  | STD |  | A106GRB | AA1049355687 |  | 60.29 | 0.75 | 4
T300-PIPE-EXS | HSAF03-EXS-BHB-307-14-11C-HC | 11C-RHP | PIPE:350 | PIPE | PMA.AAPF100NN | PIPE EFSW ASME B36.10 PE | 350 |  |  | S20 |  | A672GRB60 | HY1049457757 |  | 67.91 | 22.25 | 19
T300-PIPE-EXS | HSAF03-EXS-BHB-307-14-11C-HC | 11C-RHP | QCNRV:350 | QCNRV | PMA.AAVQ2B0NN | QCNRV CL150 BW | 350 | 350 |  |  | CL150 | A216GRWCB |  |  | 1000 | 0 | 2
T300-PIPE-EXS | HSAF03-EXS-BHB-307-14-11C-HC | 11C-RHP | RSOT:350_200 | RSOT | PMA.00TT200NK | TEE SET ON REINFORCED (90 DEG) | 350 | 350 | 200 | [5 empty] | 0 | 0 | 1
T300-PIPE-EXS | HSAF03-EXS-BHB-307-14-11C-HC | 11C-RHP | RSOT:350_250 | RSOT | PMA.00TT200NL | TEE SET ON REINFORCED (90 DEG) | 350 | 350 | 250 | [5 empty] | 0 | 0 | 2
T300-PIPE-EXS | HSAF03-EXS-BHB-307-14-11C-HC | 11C-RHP | TSTUB:350_25 | TSTUB | PMA.VTTJ50TBNC | TEMP STUB BECHTEL TYPE-T 1 1/4 NPT THRD" | 350 | 350 | 25 |  |  | A105 |  |  | 0 | 0 | 3
T300-PIPE-EXS | HSAF03-EXS-BHB-308-14-11C-HC | 11C-RHP | CRDCR:400_350 | CRDCR | PMA.AARC200PN | RDCR CONC ASME B16.9 BW | 400 | 350 |  | S10XS20 |  | A234GRWPB |  |  | 28 | 0 | 2
T300-PIPE-EXS | HSAF03-EXS-BHB-308-14-11C-HC | 11C-RHP | ELB90:350 | ELB90 | PMA.AAEA200NN | ELBOW LR 90 DEG ASME B16.9 BW | 350 | 350 |  | S20 |  | A234GRWPB | HY7242502802 |  | 56.36 | 0 | 3
T300-PIPE-EXS | HSAF03-EXS-BHB-308-14-11C-HC | 11C-RHP | EQTEE:350 | EQTEE | PMA.AATE200NN | TEE STRT ASME B16.9 BW | 350 | 350 | 350 | S20 |  | A234GRWPB | AA7242511410 |  | 90 | 0 | 2
T300-PIPE-EXS | HSAF03-EXS-BHB-308-14-11C-HC | 11C-RHP | FLNG:350 | FLNG | PMA.AFFWBB0NN | FLANGE WELD NECK ASME B16.5 CL150 RF | 350 | 350 |  | S20 | CL150 | A105 |  |  | 48.9 | 0 | 2
T300-PIPE-EXS | HSAF03-EXS-BHB-308-14-11C-HC | 11C-RHP | GASKET:350 | GASKET | PMA.AAGFBB0NN | GASKET M.S.W ASME B16.20 GRAPHITE FILLER B16.5 CL150 RF | 350 | 350 |  |  | CL150 | SS304+GRAPH | HY7240364089 |  | 1.57 | 0 | 2
T300-PIPE-EXS | HSAF03-EXS-BHB-308-14-11C-HC | 11C-RHP | GLVHO:20 | GLVHO | PMA.AAVH38RBB | GLOBE VALVE HO CL800 SW | 20 | 20 | 20 |  | CL800 | A105 | AA7501468591 |  | 2 | 0 | 2
T300-PIPE-EXS | HSAF03-EXS-BHB-308-14-11C-HC | 11C-RHP | GLVHO:25 | GLVHO | PMA.AAVH38RCC | GLOBE VALVE HO CL800 SW | 25 | 25 | 25 |  | CL800 | A105 | AA7501468605 |  | 3.5 | 0 | 2
T300-PIPE-EXS | HSAF03-EXS-BHB-308-14-11C-HC | 11C-RHP | GTVMO:350 | GTVMO | PMA.AAVG2BMNN | GATE VALVE MO ASME B16.10 CL150 BW | 350 | 350 |  |  | CL150 | A216GRWCB |  |  | 642 | 0 | 1
T300-PIPE-EXS | HSAF03-EXS-BHB-308-14-11C-HC | 11C-RHP | HCPLNG:350_20 | HCPLNG | PMA.ABTH330NB | HALF COUPLING ASME B16.11 CL3000 SW | 350 | 350 | 20 |  | CL3000 | A105 | HY7242586054 |  | 0.2 | 0 | 2
T300-PIPE-EXS | HSAF03-EXS-BHB-308-14-11C-HC | 11C-RHP | HCPLNG:350_25 | HCPLNG | PMA.ABTH330NC | HALF COUPLING ASME B16.11 CL3000 SW | 350 | 350 | 25 |  | CL3000 | A105 | HY7242586062 |  | 0.34 | 0 | 2
T300-PIPE-EXS | HSAF03-EXS-BHB-308-14-11C-HC | 11C-RHP | INSTPG:20 | INSTPG | PMA.00MP30GBB | PRESSURE GAUGE SW | 20 | [7 empty] | 0 | 0 | 2
T300-PIPE-EXS | HSAF03-EXS-BHB-308-14-11C-HC | 11C-RHP | INSTTGSCRD:25 | INSTTGSCRD | PMA.VTMT00GCC | TG BECHTEL TYPE-T/MT THRD | 25 | [7 empty] | 0 | 0 | 3
T300-PIPE-EXS | HSAF03-EXS-BHB-308-14-11C-HC | 11C-RHP | PIPE:20 | PIPE | PMA.AAPS100BB | PIPE SMLS ASME B36.10 PE | 20 |  |  | S80 |  | A106GRB | AA1049355121 |  | 2.2 | 0.4 | 2
T300-PIPE-EXS | HSAF03-EXS-BHB-308-14-11C-HC | 11C-RHP | PIPE:25 | PIPE | PMA.AAPS100CC | PIPE SMLS ASME B36.10 PE | 25 |  |  | S80 |  | A106GRB | AA1049355164 |  | 3.24 | 0.4 | 2
T300-PIPE-EXS | HSAF03-EXS-BHB-308-14-11C-HC | 11C-RHP | PIPE:350 | PIPE | PMA.AAPF100NN | PIPE EFSW ASME B36.10 PE | 350 |  |  | S20 |  | A672GRB60 | HY1049457757 |  | 67.91 | 13.47 | 14
T300-PIPE-EXS | HSAF03-EXS-BHB-308-14-11C-HC | 11C-RHP | SPBLNK:350 | SPBLNK | PMA.A8F9AB0NN | SPACER & BLANK ASME B16.48 CL150 FF (B16.5) | 350 | 350 |  |  | CL150 | A105 | GT9757083127 |  | 22.85 | 0 | 1
T300-PIPE-EXS | HSAF03-EXS-BHB-308-14-11C-HC | 11C-RHP | TSTUB:350_25 | TSTUB | PMA.VTTJ50TBNC | TEMP STUB BECHTEL TYPE-T 1 1/4 NPT THRD" | 350 | 350 | 25 |  |  | A105 |  |  | 0 | 0 | 3
T300-PIPE-EXS | HSAF03-EXS-BHB-312-16-11C-HC | 11C-RHP | CRDCR:400_350 | CRDCR | PMA.AARC200PN | RDCR CONC ASME B16.9 BW | 400 | 350 |  | S10XS20 |  | A234GRWPB |  |  | 28 | 0 | 1
T300-PIPE-EXS | HSAF03-EXS-BHB-312-16-11C-HC | 11C-RHP | ELB45:400 | ELB45 | PMA.AAEB200PP | ELBOW LR 45 DEG ASME B16.9 BW | 400 | 400 |  | S10 |  | A234GRWPB | HY7242566967 |  | 29.795 | 0 | 2
T300-PIPE-EXS | HSAF03-EXS-BHB-312-16-11C-HC | 11C-RHP | FLNG:350 | FLNG | PMA.AFFWBB0NN | FLANGE WELD NECK ASME B16.5 CL150 RF | 350 | 350 |  | S20 | CL150 | A105 |  |  | 48.9 | 0 | 1
T300-PIPE-EXS | HSAF03-EXS-BHB-312-16-11C-HC | 11C-RHP | GASKET:350 | GASKET | PMA.AAGFBB0NN | GASKET M.S.W ASME B16.20 GRAPHITE FILLER B16.5 CL150 RF | 350 | 350 |  |  | CL150 | SS304+GRAPH | HY7240364089 |  | 1.57 | 0 | 1
T300-PIPE-EXS | HSAF03-EXS-BHB-312-16-11C-HC | 11C-RHP | PIPE:400 | PIPE | PMA.AAPF100PP | PIPE EFSW ASME B36.10 PE | 400 |  |  | STD |  | A672GRB60 | HY1049457773 |  | 93.27 | 3.78 | 2
T300-PIPE-EXS | HSAF03-EXS-BHB-313-16-11C-HC | 11C-RHP | CRDCR:400_350 | CRDCR | PMA.AARC200PN | RDCR CONC ASME B16.9 BW | 400 | 350 |  | S10XS20 |  | A234GRWPB |  |  | 28 | 0 | 1
T300-PIPE-EXS | HSAF03-EXS-BHB-313-16-11C-HC | 11C-RHP | ELB45:400 | ELB45 | PMA.AAEB200PP | ELBOW LR 45 DEG ASME B16.9 BW | 400 | 400 |  | S10 |  | A234GRWPB | HY7242566967 |  | 29.795 | 0 | 2
T300-PIPE-EXS | HSAF03-EXS-BHB-313-16-11C-HC | 11C-RHP | FLNG:350 | FLNG | PMA.AFFWBB0NN | FLANGE WELD NECK ASME B16.5 CL150 RF | 350 | 350 |  | S20 | CL150 | A105 |  |  | 48.9 | 0 | 1
T300-PIPE-EXS | HSAF03-EXS-BHB-313-16-11C-HC | 11C-RHP | GASKET:350 | GASKET | PMA.AAGFBB0NN | GASKET M.S.W ASME B16.20 GRAPHITE FILLER B16.5 CL150 RF | 350 | 350 |  |  | CL150 | SS304+GRAPH | HY7240364089 |  | 1.57 | 0 | 1
T300-PIPE-EXS | HSAF03-EXS-BHB-313-16-11C-HC | 11C-RHP | PIPE:400 | PIPE | PMA.AAPF100PP | PIPE EFSW ASME B36.10 PE | 400 |  |  | STD |  | A672GRB60 | HY1049457773 |  | 93.27 | 3.78 | 2
T300-PIPE-EXS | HSAF03-EXS-BHB-314-24-11C-HC | 11C-RHP | CAP:300 | CAP | PMA.AAKC200MM | CAP ASME B16.9 BW | 300 |  |  | S20 |  | A234GRWPB | HY7242570794 |  | 9 | 0 | 2
T300-PIPE-EXS | HSAF03-EXS-BHB-314-24-11C-HC | 11C-RHP | CAP:600 | CAP | PMA.AAKC200TT | CAP ASME B16.9 BW | 600 |  |  | STD |  | A234GRWPB | HY7242570930 |  | 52 | 0 | 1
T300-PIPE-EXS | HSAF03-EXS-BHB-314-24-11C-HC | 11C-RHP | CRDCR:600_450 | CRDCR | PMA.AARC200TQ | RDCR CONC ASME B16.9 BW | 600 | 450 |  | STDXSTD |  | A234GRWPB | HY7242692300 |  | 72 | 0 | 2
T300-PIPE-EXS | HSAF03-EXS-BHB-314-24-11C-HC | 11C-RHP | ELB45:600 | ELB45 | PMA.AAEB200TT | ELBOW LR 45 DEG ASME B16.9 BW | 600 | 600 |  | STD |  | A234GRWPB | HY7242566037 |  | 100.745 | 0 | 3
T300-PIPE-EXS | HSAF03-EXS-BHB-314-24-11C-HC | 11C-RHP | ELB90:20 | ELB90 | PMA.ABEA330BB | ELBOW 90 DEG LR ASME B16.11 CL3000 SW | 20 | 20 |  |  | CL3000 | A105 | AA7242501059 |  | 0.3 | 0 | 2
T300-PIPE-EXS | HSAF03-EXS-BHB-314-24-11C-HC | 11C-RHP | ELB90:600 | ELB90 | PMA.AAEA200TT | ELBOW LR 90 DEG ASME B16.9 BW | 600 | 600 |  | STD |  | A234GRWPB | HY7242502942 |  | 201.49 | 0 | 5
T300-PIPE-EXS | HSAF03-EXS-BHB-314-24-11C-HC | 11C-RHP | FCPLNG:25 | FCPLNG | PMA.ABCF330CC | FULL COUPLING ASME B16.11 CL3000 SW | 25 | 25 |  |  | CL3000 | A105 | AA7242520061 |  | 0.27 | 0 | 2
T300-PIPE-EXS | HSAF03-EXS-BHB-314-24-11C-HC | 11C-RHP | GLVHO:20 | GLVHO | PMA.AAVH38RBB | GLOBE VALVE HO CL800 SW | 20 | 20 | 20 |  | CL800 | A105 | AA7501468591 |  | 2 | 0 | 4
T300-PIPE-EXS | HSAF03-EXS-BHB-314-24-11C-HC | 11C-RHP | GLVHO:25 | GLVHO | PMA.AAVH38RCC | GLOBE VALVE HO CL800 SW | 25 | 25 | 25 |  | CL800 | A105 | AA7501468605 |  | 3.5 | 0 | 2
T300-PIPE-EXS | HSAF03-EXS-BHB-314-24-11C-HC | 11C-RHP | GTVHO:25 | GTVHO | PMA.AAVG38RCC | GATE VALVE HO ASME B16.10 CL800 SW | 25 | 25 | 25 |  | CL800 | A105 | AA7521468600 |  | 3.5 | 0 | 2
T300-PIPE-EXS | HSAF03-EXS-BHB-314-24-11C-HC | 11C-RHP | GTVMO:600 | GTVMO | PMA.AAVG2BMTT | GATE VALVE MO ASME B16.10 CL150 BW | 600 | 600 |  |  | CL150 | A216GRWCB |  |  | 1337 | 0 | 1
T300-PIPE-EXS | HSAF03-EXS-BHB-314-24-11C-HC | 11C-RHP | HCPLNG:300_25 | HCPLNG | PMA.ABTH330MC | HALF COUPLING ASME B16.11 CL3000 SW | 300 | 300 | 25 |  | CL3000 | A105 | HY7242586062 |  | 0.34 | 0 | 4
T300-PIPE-EXS | HSAF03-EXS-BHB-314-24-11C-HC | 11C-RHP | HCPLNG:600_20 | HCPLNG | PMA.ABTH330TB | HALF COUPLING ASME B16.11 CL3000 SW | 600 | 600 | 20 |  | CL3000 | A105 | HY7242586054 |  | 0.2 | 0 | 4
T300-PIPE-EXS | HSAF03-EXS-BHB-314-24-11C-HC | 11C-RHP | HCPLNG:600_25 | HCPLNG | PMA.ABTH330TC | HALF COUPLING ASME B16.11 CL3000 SW | 600 | 600 | 25 |  | CL3000 | A105 | HY7242586062 |  | 0.34 | 0 | 2
T300-PIPE-EXS | HSAF03-EXS-BHB-314-24-11C-HC | 11C-RHP | INSTPG:20 | INSTPG | PMA.00MP30GBB | PRESSURE GAUGE SW | 20 | [7 empty] | 0 | 0 | 3
T300-PIPE-EXS | HSAF03-EXS-BHB-314-24-11C-HC | 11C-RHP | INSTPT:20 | INSTPT | PMA.00MP30TBB | PRESSURE TRANSMITTER SW | 20 | [7 empty] | 0 | 0 | 1
T300-PIPE-EXS | HSAF03-EXS-BHB-314-24-11C-HC | 11C-RHP | INSTTGSCRD:25 | INSTTGSCRD | PMA.VTMT00GCC | TG BECHTEL TYPE-T/MT THRD | 25 | [7 empty] | 0 | 0 | 4
T300-PIPE-EXS | HSAF03-EXS-BHB-314-24-11C-HC | 11C-RHP | INSTTTSCRD:25 | INSTTTSCRD | PMA.VTMT00TCC | TT BECHTEL TYPE-T/MT THRD | 25 | [7 empty] | 0 | 0 | 1
T300-PIPE-EXS | HSAF03-EXS-BHB-314-24-11C-HC | 11C-RHP | PIPE:20 | PIPE | PMA.AAPS100BB | PIPE SMLS ASME B36.10 PE | 20 |  |  | S80 |  | A106GRB | AA1049355121 |  | 2.2 | 1.2 | 6
T300-PIPE-EXS | HSAF03-EXS-BHB-314-24-11C-HC | 11C-RHP | PIPE:25 | PIPE | PMA.AAPS100CC | PIPE SMLS ASME B36.10 PE | 25 |  |  | S80 |  | A106GRB | AA1049355164 |  | 3.24 | 0.6 | 4
T300-PIPE-EXS | HSAF03-EXS-BHB-314-24-11C-HC | 11C-RHP | PIPE:300 | PIPE | PMA.AAPS100MM | PIPE SMLS ASME B36.10 PE | 300 |  |  | STD |  | A106GRB | AA1049355741 |  | 73.88 | 1 | 6
T300-PIPE-EXS | HSAF03-EXS-BHB-314-24-11C-HC | 11C-RHP | PIPE:450 | PIPE | PMA.AAPF100QQ | PIPE EFSW ASME B36.10 PE | 450 |  |  | STD |  | A672GRB60 | AA1049457269 |  | 53.31 | 1 | 2
T300-PIPE-EXS | HSAF03-EXS-BHB-314-24-11C-HC | 11C-RHP | PIPE:600 | PIPE | PMA.AAPF100TT | PIPE EFSW ASME B36.10 PE | 600 |  |  | STD |  | A672GRB60 | AA1049457560 |  | 141.12 | 25.51 | 20
T300-PIPE-EXS | HSAF03-EXS-BHB-314-24-11C-HC | 11C-RHP | QCNRV:450 | QCNRV | PMA.AAVQ2B0QQ | QCNRV CL150 BW | 450 | 450 |  |  | CL150 | A216GRWCB |  |  | 1270 | 0 | 1
T300-PIPE-EXS | HSAF03-EXS-BHB-314-24-11C-HC | 11C-RHP | RSOT:600_300 | RSOT | PMA.00TT200TM | TEE SET ON REINFORCED (90 DEG) | 600 | 600 | 300 | [5 empty] | 0 | 0 | 2
T300-PIPE-EXS | HSAF03-EXS-BHB-314-24-11C-HC | 11C-RHP | RSOT:600_400 | RSOT | PMA.00TT200TP | TEE SET ON REINFORCED (90 DEG) | 600 | 600 | 400 | [5 empty] | 0 | 0 | 2
T300-PIPE-EXS | HSAF03-EXS-BHB-314-24-11C-HC | 11C-RHP | SCV:450 | SCV | PMA.AAVJ2B0QQ | SWING CHECK VALVE ASME B16.10 CL150 BW | 450 | 450 |  |  | CL150 | A216GRWCB | AA7541408760 |  | 1207.19 | 0 | 1
T300-PIPE-EXS | HSAF03-EXS-BHB-314-24-11C-HC | 11C-RHP | TSTUB:600_25 | TSTUB | PMA.VTTJ50TBTC | TEMP STUB BECHTEL TYPE-T 1 1/4 NPT THRD" | 600 | 600 | 25 |  |  | A105 |  |  | 0 | 0 | 5
T300-PIPE-EXS | HSAF03-EXS-BHB-316-20-11C-HC | 11C-RHP | CRDCR:500_450 | CRDCR | PMA.AARC200RQ | RDCR CONC ASME B16.9 BW | 500 | 450 |  | STDXSTD |  | A234GRWPB | HY7242692288 |  | 58 | 0 | 1
T300-PIPE-EXS | HSAF03-EXS-BHB-316-20-11C-HC | 11C-RHP | ELB45:500 | ELB45 | PMA.AAEB200RR | ELBOW LR 45 DEG ASME B16.9 BW | 500 | 500 |  | STD |  | A234GRWPB | HY7242566991 |  | 69.555 | 0 | 4
T300-PIPE-EXS | HSAF03-EXS-BHB-316-20-11C-HC | 11C-RHP | ELB90:450 | ELB90 | PMA.AAEA200QQ | ELBOW LR 90 DEG ASME B16.9 BW | 450 | 450 |  | STD |  | A234GRWPB | HY7242502870 |  | 112.24 | 0 | 1
T300-PIPE-EXS | HSAF03-EXS-BHB-316-20-11C-HC | 11C-RHP | PIPE:500 | PIPE | PMA.AAPF100RR | PIPE EFSW ASME B36.10 PE | 500 |  |  | STD |  | A672GRB60 | AA1049457374 |  | 117.15 | 2.49 | 3
T300-PIPE-EXS | HSAF03-EXS-BHB-317-20-11C-HC | 11C-RHP | CRDCR:500_450 | CRDCR | PMA.AARC200RQ | RDCR CONC ASME B16.9 BW | 500 | 450 |  | STDXSTD |  | A234GRWPB | HY7242692288 |  | 58 | 0 | 1
T300-PIPE-EXS | HSAF03-EXS-BHB-317-20-11C-HC | 11C-RHP | ELB45:500 | ELB45 | PMA.AAEB200RR | ELBOW LR 45 DEG ASME B16.9 BW | 500 | 500 |  | STD |  | A234GRWPB | HY7242566991 |  | 69.555 | 0 | 4
T300-PIPE-EXS | HSAF03-EXS-BHB-317-20-11C-HC | 11C-RHP | ELB90:450 | ELB90 | PMA.AAEA200QQ | ELBOW LR 90 DEG ASME B16.9 BW | 450 | 450 |  | STD |  | A234GRWPB | HY7242502870 |  | 112.24 | 0 | 1
T300-PIPE-EXS | HSAF03-EXS-BHB-317-20-11C-HC | 11C-RHP | PIPE:500 | PIPE | PMA.AAPF100RR | PIPE EFSW ASME B36.10 PE | 500 |  |  | STD |  | A672GRB60 | AA1049457374 |  | 117.15 | 2.49 | 3
T300-PIPE-EXS | HSAF03-EXS-BHB-318-30-11C-HC | 11C-RHP | CAP:300 | CAP | PMA.AAKC200MM | CAP ASME B16.9 BW | 300 |  |  | S20 |  | A234GRWPB | HY7242570794 |  | 9 | 0 | 1
T300-PIPE-EXS | HSAF03-EXS-BHB-318-30-11C-HC | 11C-RHP | CAP:750 | CAP | PMA.AAKC200WW | CAP ASME B16.9 BW | 750 |  |  | STD |  | A234GRWPB |  |  | 62 | 0 | 1
T300-PIPE-EXS | HSAF03-EXS-BHB-318-30-11C-HC | 11C-RHP | CRDCR:800_750 | CRDCR | PMA.AARC200XW | RDCR CONC ASME B16.9 BW | 800 | 750 |  | STDXSTD |  | A234GRWPB | HY7242682207 |  | 115 | 0 | 1
T300-PIPE-EXS | HSAF03-EXS-BHB-318-30-11C-HC | 11C-RHP | ELB45:750 | ELB45 | PMA.AAEB200WW | ELBOW LR 45 DEG ASME B16.9 BW | 750 | 750 |  | STD |  | A234GRWPB |  |  | 157.915 | 0 | 1
T300-PIPE-EXS | HSAF03-EXS-BHB-318-30-11C-HC | 11C-RHP | ELB90:750 | ELB90 | PMA.AAEA200WW | ELBOW LR 90 DEG ASME B16.9 BW | 750 | 750 |  | STD |  | A234GRWPB |  |  | 315.83 | 0 | 5
T300-PIPE-EXS | HSAF03-EXS-BHB-318-30-11C-HC | 11C-RHP | FCPLNG:25 | FCPLNG | PMA.ABCF330CC | FULL COUPLING ASME B16.11 CL3000 SW | 25 | 25 |  |  | CL3000 | A105 | AA7242520061 |  | 0.27 | 0 | 1
T300-PIPE-EXS | HSAF03-EXS-BHB-318-30-11C-HC | 11C-RHP | GLVHO:20 | GLVHO | PMA.AAVH38RBB | GLOBE VALVE HO CL800 SW | 20 | 20 | 20 |  | CL800 | A105 | AA7501468591 |  | 2 | 0 | 4
T300-PIPE-EXS | HSAF03-EXS-BHB-318-30-11C-HC | 11C-RHP | GLVHO:25 | GLVHO | PMA.AAVH38RCC | GLOBE VALVE HO CL800 SW | 25 | 25 | 25 |  | CL800 | A105 | AA7501468605 |  | 3.5 | 0 | 2
T300-PIPE-EXS | HSAF03-EXS-BHB-318-30-11C-HC | 11C-RHP | GTVHO:25 | GTVHO | PMA.AAVG38RCC | GATE VALVE HO ASME B16.10 CL800 SW | 25 | 25 | 25 |  | CL800 | A105 | AA7521468600 |  | 3.5 | 0 | 1
T300-PIPE-EXS | HSAF03-EXS-BHB-318-30-11C-HC | 11C-RHP | GTVMO:750 | GTVMO | PMA.AAVG2BMWW | GATE VALVE MO ASME B16.10 CL150 BW | 750 | 750 |  |  | CL150 | A216GRWCB |  |  | 2262 | 0 | 1
T300-PIPE-EXS | HSAF03-EXS-BHB-318-30-11C-HC | 11C-RHP | HCPLNG:300_25 | HCPLNG | PMA.ABTH330MC | HALF COUPLING ASME B16.11 CL3000 SW | 300 | 300 | 25 |  | CL3000 | A105 | HY7242586062 |  | 0.34 | 0 | 1
T300-PIPE-EXS | HSAF03-EXS-BHB-318-30-11C-HC | 11C-RHP | HCPLNG:750_20 | HCPLNG | PMA.ABTH330WB | HALF COUPLING ASME B16.11 CL3000 SW | 750 | 750 | 20 |  | CL3000 | A105 | HY7242586054 |  | 0.2 | 0 | 4
T300-PIPE-EXS | HSAF03-EXS-BHB-318-30-11C-HC | 11C-RHP | HCPLNG:750_25 | HCPLNG | PMA.ABTH330WC | HALF COUPLING ASME B16.11 CL3000 SW | 750 | 750 | 25 |  | CL3000 | A105 | HY7242586062 |  | 0.34 | 0 | 2
T300-PIPE-EXS | HSAF03-EXS-BHB-318-30-11C-HC | 11C-RHP | INSTPG:20 | INSTPG | PMA.00MP30GBB | PRESSURE GAUGE SW | 20 | [7 empty] | 0 | 0 | 3
T300-PIPE-EXS | HSAF03-EXS-BHB-318-30-11C-HC | 11C-RHP | INSTPT:20 | INSTPT | PMA.00MP30TBB | PRESSURE TRANSMITTER SW | 20 | [7 empty] | 0 | 0 | 1
T300-PIPE-EXS | HSAF03-EXS-BHB-318-30-11C-HC | 11C-RHP | INSTTGSCRD:25 | INSTTGSCRD | PMA.VTMT00GCC | TG BECHTEL TYPE-T/MT THRD | 25 | [7 empty] | 0 | 0 | 3
T300-PIPE-EXS | HSAF03-EXS-BHB-318-30-11C-HC | 11C-RHP | INSTTTSCRD:25 | INSTTTSCRD | PMA.VTMT00TCC | TT BECHTEL TYPE-T/MT THRD | 25 | [7 empty] | 0 | 0 | 2
T300-PIPE-EXS | HSAF03-EXS-BHB-318-30-11C-HC | 11C-RHP | PIPE:20 | PIPE | PMA.AAPS100BB | PIPE SMLS ASME B36.10 PE | 20 |  |  | S80 |  | A106GRB | AA1049355121 |  | 2.2 | 0.8 | 4
T300-PIPE-EXS | HSAF03-EXS-BHB-318-30-11C-HC | 11C-RHP | PIPE:25 | PIPE | PMA.AAPS100CC | PIPE SMLS ASME B36.10 PE | 25 |  |  | S80 |  | A106GRB | AA1049355164 |  | 3.24 | 0.5 | 3
T300-PIPE-EXS | HSAF03-EXS-BHB-318-30-11C-HC | 11C-RHP | PIPE:300 | PIPE | PMA.AAPS100MM | PIPE SMLS ASME B36.10 PE | 300 |  |  | STD |  | A106GRB | AA1049355741 |  | 73.88 | 0.4 | 2
T300-PIPE-EXS | HSAF03-EXS-BHB-318-30-11C-HC | 11C-RHP | PIPE:750 | PIPE | PMA.AAPF100WW | PIPE EFSW ASME B36.10 PE | 750 |  |  | STD |  | A672GRB60 | HY1049557930 |  | 176.85 | 25.9 | 19
T300-PIPE-EXS | HSAF03-EXS-BHB-318-30-11C-HC | 11C-RHP | RSOT:750_300 | RSOT | PMA.00TT200WM | TEE SET ON REINFORCED (90 DEG) | 750 | 750 | 300 | [5 empty] | 0 | 0 | 1
T300-PIPE-EXS | HSAF03-EXS-BHB-318-30-11C-HC | 11C-RHP | RSOT:750_500 | RSOT | PMA.00TT200WR | TEE SET ON REINFORCED (90 DEG) | 750 | 750 | 500 | [5 empty] | 0 | 0 | 2
T300-PIPE-EXS | HSAF03-EXS-BHB-318-30-11C-HC | 11C-RHP | TSTUB:750_25 | TSTUB | PMA.VTTJ50TBWC | TEMP STUB BECHTEL TYPE-T 1 1/4 NPT THRD" | 750 | 750 | 25 |  |  | A105 |  |  | 0 | 0 | 5
T300-PIPE-EXS | HSAF03-EXS-BHB-320-30-11C-HC | 11C-RHP | CRDCR:750_600 | CRDCR | PMA.AARC200WT | RDCR CONC ASME B16.9 BW | 750 | 600 |  | STDXSTD |  | A234GRWPB | HY7242682223 |  | 100 | 0 | 1
T300-PIPE-EXS | HSAF03-EXS-BHB-320-30-11C-HC | 11C-RHP | ELB45:600 | ELB45 | PMA.AAEB200TT | ELBOW LR 45 DEG ASME B16.9 BW | 600 | 600 |  | STD |  | A234GRWPB | HY7242566037 |  | 100.745 | 0 | 1
T300-PIPE-EXS | HSAF03-EXS-BHB-320-30-11C-HC | 11C-RHP | ELB45:750 | ELB45 | PMA.AAEB200WW | ELBOW LR 45 DEG ASME B16.9 BW | 750 | 750 |  | STD |  | A234GRWPB |  |  | 157.915 | 0 | 3
T300-PIPE-EXS | HSAF03-EXS-BHB-320-30-11C-HC | 11C-RHP | ELB90:600 | ELB90 | PMA.AAEA200TT | ELBOW LR 90 DEG ASME B16.9 BW | 600 | 600 |  | STD |  | A234GRWPB | HY7242502942 |  | 201.49 | 0 | 1
T300-PIPE-EXS | HSAF03-EXS-BHB-320-30-11C-HC | 11C-RHP | PIPE:750 | PIPE | PMA.AAPF100WW | PIPE EFSW ASME B36.10 PE | 750 |  |  | STD |  | A672GRB60 | HY1049557930 |  | 176.85 | 3.67 | 3
T300-PIPE-EXS | HSAF03-EXS-BHB-321-30-11C-HC | 11C-RHP | CRDCR:750_600 | CRDCR | PMA.AARC200WT | RDCR CONC ASME B16.9 BW | 750 | 600 |  | STDXSTD |  | A234GRWPB | HY7242682223 |  | 100 | 0 | 1
T300-PIPE-EXS | HSAF03-EXS-BHB-321-30-11C-HC | 11C-RHP | ELB45:600 | ELB45 | PMA.AAEB200TT | ELBOW LR 45 DEG ASME B16.9 BW | 600 | 600 |  | STD |  | A234GRWPB | HY7242566037 |  | 100.745 | 0 | 1
T300-PIPE-EXS | HSAF03-EXS-BHB-321-30-11C-HC | 11C-RHP | ELB45:750 | ELB45 | PMA.AAEB200WW | ELBOW LR 45 DEG ASME B16.9 BW | 750 | 750 |  | STD |  | A234GRWPB |  |  | 157.915 | 0 | 3
T300-PIPE-EXS | HSAF03-EXS-BHB-321-30-11C-HC | 11C-RHP | ELB90:600 | ELB90 | PMA.AAEA200TT | ELBOW LR 90 DEG ASME B16.9 BW | 600 | 600 |  | STD |  | A234GRWPB | HY7242502942 |  | 201.49 | 0 | 1
T300-PIPE-EXS | HSAF03-EXS-BHB-321-30-11C-HC | 11C-RHP | PIPE:750 | PIPE | PMA.AAPF100WW | PIPE EFSW ASME B36.10 PE | 750 |  |  | STD |  | A672GRB60 | HY1049557930 |  | 176.85 | 3.67 | 3
T300-PIPE-EXS | HSAF03-EXS-BHB-322-44-11C-HC | 11C-RHP | CAP:300 | CAP | PMA.AAKC200MM | CAP ASME B16.9 BW | 300 |  |  | S20 |  | A234GRWPB | HY7242570794 |  | 9 | 0 | 1
T300-PIPE-EXS | HSAF03-EXS-BHB-322-44-11C-HC | 11C-RHP | CAP:1100 | CAP | PMA.AAKC20044 | CAP ASME B16.9 BW | 1100 |  |  | XS |  | A234GRWPB |  |  | 168 | 0 | 1
T300-PIPE-EXS | HSAF03-EXS-BHB-322-44-11C-HC | 11C-RHP | CRDCR:1100_950 | CRDCR | PMA.AARC20041 | RDCR CONC ASME B16.9 BW | 1100 | 950 |  | XSXXS |  | A234GRWPB |  |  | 211 | 0 | 1
T300-PIPE-EXS | HSAF03-EXS-BHB-322-44-11C-HC | 11C-RHP | ELB90:1100 | ELB90 | PMA.AAEA20044 | ELBOW LR 90 DEG ASME B16.9 BW | 1100 | 1100 |  | XS |  | A234GRWPB |  |  | 907.52 | 0 | 5
T300-PIPE-EXS | HSAF03-EXS-BHB-322-44-11C-HC | 11C-RHP | FCPLNG:25 | FCPLNG | PMA.ABCF330CC | FULL COUPLING ASME B16.11 CL3000 SW | 25 | 25 |  |  | CL3000 | A105 | AA7242520061 |  | 0.27 | 0 | 1
T300-PIPE-EXS | HSAF03-EXS-BHB-322-44-11C-HC | 11C-RHP | GLVHO:20 | GLVHO | PMA.AAVH38RBB | GLOBE VALVE HO CL800 SW | 20 | 20 | 20 |  | CL800 | A105 | AA7501468591 |  | 2 | 0 | 4
T300-PIPE-EXS | HSAF03-EXS-BHB-322-44-11C-HC | 11C-RHP | GLVHO:25 | GLVHO | PMA.AAVH38RCC | GLOBE VALVE HO CL800 SW | 25 | 25 | 25 |  | CL800 | A105 | AA7501468605 |  | 3.5 | 0 | 2
T300-PIPE-EXS | HSAF03-EXS-BHB-322-44-11C-HC | 11C-RHP | GTVHO:25 | GTVHO | PMA.AAVG38RCC | GATE VALVE HO ASME B16.10 CL800 SW | 25 | 25 | 25 |  | CL800 | A105 | AA7521468600 |  | 3.5 | 0 | 1
T300-PIPE-EXS | HSAF03-EXS-BHB-322-44-11C-HC | 11C-RHP | GTVMO:1100 | GTVMO | PMA.AAVG2BM44 | GATE VALVE MO ASME B16.10 CL150 BW | 1100 | 1100 |  |  | CL150 | A216GRWCB |  |  | 0 | 0 | 1
T300-PIPE-EXS | HSAF03-EXS-BHB-322-44-11C-HC | 11C-RHP | HCPLNG:300_25 | HCPLNG | PMA.ABTH330MC | HALF COUPLING ASME B16.11 CL3000 SW | 300 | 300 | 25 |  | CL3000 | A105 | HY7242586062 |  | 0.34 | 0 | 1
T300-PIPE-EXS | HSAF03-EXS-BHB-322-44-11C-HC | 11C-RHP | HCPLNG:1100_20 | HCPLNG | PMA.ABTH3304B | HALF COUPLING ASME B16.11 CL3000 SW | 1100 | 1100 | 20 |  | CL3000 | A105 | HY7242586054 |  | 0.2 | 0 | 4
T300-PIPE-EXS | HSAF03-EXS-BHB-322-44-11C-HC | 11C-RHP | HCPLNG:1100_25 | HCPLNG | PMA.ABTH3304C | HALF COUPLING ASME B16.11 CL3000 SW | 1100 | 1100 | 25 |  | CL3000 | A105 | HY7242586062 |  | 0.34 | 0 | 2
T300-PIPE-EXS | HSAF03-EXS-BHB-322-44-11C-HC | 11C-RHP | INSTPG:20 | INSTPG | PMA.00MP30GBB | PRESSURE GAUGE SW | 20 | [7 empty] | 0 | 0 | 2
T300-PIPE-EXS | HSAF03-EXS-BHB-322-44-11C-HC | 11C-RHP | INSTPT:20 | INSTPT | PMA.00MP30TBB | PRESSURE TRANSMITTER SW | 20 | [7 empty] | 0 | 0 | 2
T300-PIPE-EXS | HSAF03-EXS-BHB-322-44-11C-HC | 11C-RHP | INSTTGSCRD:25 | INSTTGSCRD | PMA.VTMT00GCC | TG BECHTEL TYPE-T/MT THRD | 25 | [7 empty] | 0 | 0 | 4
T300-PIPE-EXS | HSAF03-EXS-BHB-322-44-11C-HC | 11C-RHP | INSTTTSCRD:25 | INSTTTSCRD | PMA.VTMT00TCC | TT BECHTEL TYPE-T/MT THRD | 25 | [7 empty] | 0 | 0 | 1
T300-PIPE-EXS | HSAF03-EXS-BHB-322-44-11C-HC | 11C-RHP | PIPE:20 | PIPE | PMA.AAPS100BB | PIPE SMLS ASME B36.10 PE | 20 |  |  | S80 |  | A106GRB | AA1049355121 |  | 2.2 | 0.8 | 4
T300-PIPE-EXS | HSAF03-EXS-BHB-322-44-11C-HC | 11C-RHP | PIPE:25 | PIPE | PMA.AAPS100CC | PIPE SMLS ASME B36.10 PE | 25 |  |  | S80 |  | A106GRB | AA1049355164 |  | 3.24 | 0.5 | 3
T300-PIPE-EXS | HSAF03-EXS-BHB-322-44-11C-HC | 11C-RHP | PIPE:300 | PIPE | PMA.AAPS100MM | PIPE SMLS ASME B36.10 PE | 300 |  |  | STD |  | A106GRB | AA1049355741 |  | 73.88 | 0.4 | 2
T300-PIPE-EXS | HSAF03-EXS-BHB-322-44-11C-HC | 11C-RHP | PIPE:1100 | PIPE | PMA.AAPF10044 | PIPE EFSW ASME B36.10 PE | 1100 |  |  | XS |  | A672GRB60 |  |  | 346.18 | 25.37 | 19
T300-PIPE-EXS | HSAF03-EXS-BHB-322-44-11C-HC | 11C-RHP | RSOT:1100_300 | RSOT | PMA.00TT2004M | TEE SET ON REINFORCED (90 DEG) | 1100 | 1100 | 300 | [5 empty] | 0 | 0 | 1
T300-PIPE-EXS | HSAF03-EXS-BHB-322-44-11C-HC | 11C-RHP | RSOT:1100_750 | RSOT | PMA.00TT2004W | TEE SET ON REINFORCED (90 DEG) | 1100 | 1100 | 750 | [5 empty] | 0 | 0 | 2
T300-PIPE-EXS | HSAF03-EXS-BHB-322-44-11C-HC | 11C-RHP | TSTUB:1100_25 | TSTUB | PMA.VTTJ50TB4C | TEMP STUB BECHTEL TYPE-T 1 1/4 NPT THRD" | 1100 | 1100 | 25 |  |  | A105 |  |  | 0 | 0 | 5
T300-PIPE-HS | HSAB03-HS-BHB-005-16-65C-HC | 65C-RHP | CAP:200 | CAP | PMA.AAKC200KK | CAP ASME B16.9 BW | 200 |  |  | S120 |  | A234GRWP91 |  |  | 15.5 | 0 | 2
T300-PIPE-HS | HSAB03-HS-BHB-005-16-65C-HC | 65C-RHP | CPLNGH:40 | CPLNGH | PMA.ABCH390DD | HALF COUPLING ASME B16.11 CL9000 SW | 40 | 40 |  |  | CL9000 | A182GRF22 |  |  | 0 | 0 | 2
T300-PIPE-HS | HSAB03-HS-BHB-005-16-65C-HC | 65C-RHP | ELB90:40 | ELB90 | PMA.ABEA390DD | ELBOW 90 DEG LR ASME B16.11 CL6000 SW | 40 | 40 |  |  | CL9000 | A182GRF22 |  |  | 0 | 0 | 4
T300-PIPE-HS | HSAB03-HS-BHB-005-16-65C-HC | 65C-RHP | ELB90:100 | ELB90 | PMA.AAEA200GG | ELBOW LR 90 DEG ASME B16.9 BW | 100 | 100 |  | S120 |  | A234GRWP91 |  |  | 7.31 | 0 | 1
T300-PIPE-HS | HSAB03-HS-BHB-005-16-65C-HC | 65C-RHP | ELB90:400 | ELB90 | PMA.AAEA200PP | ELBOW LR 90 DEG ASME B16.9 BW | 400 | 400 |  | S120 |  | A234GRWP91 |  |  | 265.61 | 0 | 9
T300-PIPE-HS | HSAB03-HS-BHB-005-16-65C-HC | 65C-RHP | EQTEE:400 | EQTEE | PMA.AATE200PP | TEE STRT ASME B16.9 BW | 400 | 400 | 400 | S120 |  | A234GRWP91 |  |  | 330 | 0 | 1
T300-PIPE-HS | HSAB03-HS-BHB-005-16-65C-HC | 65C-RHP | GLVHO:20 | GLVHO | PMA.AAVH3JRBB | GLOBE VALVE HO CL2500 SW | 20 | 20 | 20 |  | CL2500 | A182GRF22 |  |  | 0 | 0 | 8
T300-PIPE-HS | HSAB03-HS-BHB-005-16-65C-HC | 65C-RHP | GLVHO:25 | GLVHO | PMA.AAVH3JRCC | GLOBE VALVE HO CL2500 SW | 25 | 25 | 25 |  | CL2500 | A182GRF22 |  |  | 0 | 0 | 6
T300-PIPE-HS | HSAB03-HS-BHB-005-16-65C-HC | 65C-RHP | GLVHO:40 | GLVHO | PMA.AAVH3JRDD | GLOBE VALVE HO CL2500 SW | 40 | 40 | 40 |  | CL2500 | A182GRF22 |  |  | 0 | 0 | 3
T300-PIPE-HS | HSAB03-HS-BHB-005-16-65C-HC | 65C-RHP | GLVMO:40 | GLVMO | PMA.AAVH3JMDD | GLOBE VALVE MO CL2500 SW | 40 | 40 | 40 |  | CL2500 | A182GRF22 |  |  | 0 | 0 | 1
T300-PIPE-HS | HSAB03-HS-BHB-005-16-65C-HC | 65C-RHP | GTVGO1500SP:400 | GTVGO1500SP | PMA.AAVG2HGPP | GATE VALVE GO ASMEB16.10 CL1500SPL BW | 400 | 400 |  |  | CL1500SPL | A217GRC12A |  |  | 2240 | 0 | 1
T300-PIPE-HS | HSAB03-HS-BHB-005-16-65C-HC | 65C-RHP | GTVHO:40 | GTVHO | PMA.AAVG3JRDD | GATE VALVE HO ASME B16.10 CL2500 SW | 40 | 40 | 40 |  | CL2500 | A182GRF22 |  |  | 0 | 0 | 4
T300-PIPE-HS | HSAB03-HS-BHB-005-16-65C-HC | 65C-RHP | GTVHO1500SP:100 | GTVHO1500SP | PMA.AAVG2HRGG | GATE VALVE HO ASME B16.10 CL1500SPL BW | 100 | 100 |  |  | CL1500SPL | A217GRC12A |  |  | 147 | 0 | 2
T300-PIPE-HS | HSAB03-HS-BHB-005-16-65C-HC | 65C-RHP | GTVMO1500SP:400 | GTVMO1500SP | PMA.AAVG2HMPP | GATE VALVE MO ASME B16.10 CL1500SPL BW | 400 | 400 |  |  | CL1500SPL | A217GRC12A |  |  | 2540 | 0 | 1
T300-PIPE-HS | HSAB03-HS-BHB-005-16-65C-HC | 65C-RHP | INSTPG:20 | INSTPG | PMA.00MP30GBB | PRESSURE GAUGE SW | 20 | [7 empty] | 0 | 0 | 1
T300-PIPE-HS | HSAB03-HS-BHB-005-16-65C-HC | 65C-RHP | INSTPT:20 | INSTPT | PMA.00MP30TBB | PRESSURE TRANSMITTER SW | 20 | [7 empty] | 0 | 0 | 3
T300-PIPE-HS | HSAB03-HS-BHB-005-16-65C-HC | 65C-RHP | INSTTGSCRD:25 | INSTTGSCRD | PMA.VTMT00GCC | TG BECHTEL TYPE-T/MT THRD | 25 | [7 empty] | 0 | 0 | 1
T300-PIPE-HS | HSAB03-HS-BHB-005-16-65C-HC | 65C-RHP | INSTTTSCRD:25 | INSTTTSCRD | PMA.VTMT00TCC | TT BECHTEL TYPE-T/MT THRD | 25 | [7 empty] | 0 | 0 | 1
T300-PIPE-HS | HSAB03-HS-BHB-005-16-65C-HC | 65C-RHP | PCOMPBW:400 | PCOMPBW | PMA.00MU200PP | PIPING COMPONENT (USER DEFINED) BW | 400 | 400 |  |  |  | A234GRWP91 |  |  | 0 | 0 | 1
T300-PIPE-HS | HSAB03-HS-BHB-005-16-65C-HC | 65C-RHP | PIPE:20 | PIPE | PMA.AAPS100BB | PIPE SMLS ASME B36.10 PE | 20 |  |  | S160 |  | A335GRP22 | AA1069330132 |  | 2.9 | 1.8 | 8
T300-PIPE-HS | HSAB03-HS-BHB-005-16-65C-HC | 65C-RHP | PIPE:25 | PIPE | PMA.AAPS100CC | PIPE SMLS ASME B36.10 PE | 25 |  |  | S160 |  | A335GRP22 | AA1069330175 |  | 4.24 | 1.35 | 6
T300-PIPE-HS | HSAB03-HS-BHB-005-16-65C-HC | 65C-RHP | PIPE:40 | PIPE | PMA.AAPS100DD | PIPE SMLS ASME B36.10 PE | 40 |  |  | XXS |  | A335GRP22 | HY1069330655 |  | 9.55 | 7.62 | 12
T300-PIPE-HS | HSAB03-HS-BHB-005-16-65C-HC | 65C-RHP | PIPE:100 | PIPE | PMA.AAPS100GG | PIPE SMLS ASME B36.10 PE | 100 |  |  | S120 |  | A335GRP91 | HY1069034959 |  | 28.32 | 0.96 | 2
T300-PIPE-HS | HSAB03-HS-BHB-005-16-65C-HC | 65C-RHP | PIPE:200 | PIPE | PMA.AAPS100KK | PIPE SMLS ASME B36.10 PE | 200 |  |  | S120 |  | A335GRP91 |  |  | 90.44 | 0.75 | 4
T300-PIPE-HS | HSAB03-HS-BHB-005-16-65C-HC | 65C-RHP | PIPE:400 | PIPE | PMA.AAPS100PP | PIPE SMLS ASME B36.10 PE | 400 |  |  | S120 |  | A335GRP91 |  |  | 286.66 | 34.9 | 24
T300-PIPE-HS | HSAB03-HS-BHB-005-16-65C-HC | 65C-RHP | TSTUB:400_25 | TSTUB | PMA.VTTJMJMPC | TEMP STUB BECHTEL TYPE-MT (CL2500) 1 3/4 UN-8 MC THRD" | 400 | 400 | 25 |  | CL2500 | A182GRF91 |  |  | 0 | 0 | 2
T300-PIPE-HS | HSAB03-HS-BHB-005-16-65C-HC | 65C-RHP | WELDOLET:200_40 | WELDOLET | PMA.MATW2RRKD | WELDOLET REDUCING (MSS-SP-97) XXS BW | 200 | 200 | 40 |  | XXS | A182GRF22 |  |  | 0.79 | 0 | 2
T300-PIPE-HS | HSAB03-HS-BHB-005-16-65C-HC | 65C-RHP | WELDOLET:400_20 | WELDOLET | PMA.MATW2RRPB | WELDOLET REDUCING (MSS-SP-97) XXS BW | 400 | 400 | 20 |  | XXS | A182GRF22 |  |  | 0.32 | 0 | 4
T300-PIPE-HS | HSAB03-HS-BHB-005-16-65C-HC | 65C-RHP | WELDOLET:400_25 | WELDOLET | PMA.MATW2RRPC | WELDOLET REDUCING (MSS-SP-97) XXS BW | 400 | 400 | 25 |  | XXS | A182GRF22 |  |  | 0.32 | 0 | 3
T300-PIPE-HS | HSAB03-HS-BHB-005-16-65C-HC | 65C-RHP | WELDOLET:400_100 | WELDOLET | PMA.MATW2RRPG | WELDOLET REDUCING (MSS-SP-97) XXS BW | 400 | 400 | 100 |  | XXS | A182GRF22 |  |  | 4.76 | 0 | 1
T300-PIPE-HS | HSAB03-HS-BHB-005-16-65C-HC | 65C-RHP | WELDOLET:400_200 | WELDOLET | PMA.MATW2RRPK | WELDOLET REDUCING (MSS-SP-97) XXS BW | 400 | 400 | 200 |  | XXS | A182GRF22 |  |  | 20.4 | 0 | 2
T300-PIPE-HS | HSAB03-HS-BHB-006-12-65C-HC | 65C-RHP | CRDCR:300_250 | CRDCR | PMA.AARC200ML | RDCR CONC ASME B16.9 BW | 300 | 250 |  | S120XS120 |  | A234GRWP91 |  |  | 38 | 0 | 1
T300-PIPE-HS | HSAB03-HS-BHB-006-12-65C-HC | 65C-RHP | CRDCR:400_300 | CRDCR | PMA.AARC200PM | RDCR CONC ASME B16.9 BW | 400 | 300 |  | S120XS120 |  | A234GRWP91 |  |  | 97 | 0 | 1
T300-PIPE-HS | HSAB03-HS-BHB-006-12-65C-HC | 65C-RHP | ELB90:300 | ELB90 | PMA.AAEA200MM | ELBOW LR 90 DEG ASME B16.9 BW | 300 | 300 |  | S120 |  | A234GRWP91 |  |  | 137.86 | 0 | 2
T300-PIPE-HS | HSAB03-HS-BHB-006-12-65C-HC | 65C-RHP | GLVHO:20 | GLVHO | PMA.AAVH3JRBB | GLOBE VALVE HO CL2500 SW | 20 | 20 | 20 |  | CL2500 | A182GRF22 |  |  | 0 | 0 | 2
T300-PIPE-HS | HSAB03-HS-BHB-006-12-65C-HC | 65C-RHP | INSTPG:20 | INSTPG | PMA.00MP30GBB | PRESSURE GAUGE SW | 20 | [7 empty] | 0 | 0 | 1
T300-PIPE-HS | HSAB03-HS-BHB-006-12-65C-HC | 65C-RHP | INSTTGSCRD:25 | INSTTGSCRD | PMA.VTMT00GCC | TG BECHTEL TYPE-T/MT THRD | 25 | [7 empty] | 0 | 0 | 2
T300-PIPE-HS | HSAB03-HS-BHB-006-12-65C-HC | 65C-RHP | INSTTTSCRD:25 | INSTTTSCRD | PMA.VTMT00TCC | TT BECHTEL TYPE-T/MT THRD | 25 | [7 empty] | 0 | 0 | 1
T300-PIPE-HS | HSAB03-HS-BHB-006-12-65C-HC | 65C-RHP | PIPE:20 | PIPE | PMA.AAPS100BB | PIPE SMLS ASME B36.10 PE | 20 |  |  | S160 |  | A335GRP22 | AA1069330132 |  | 2.9 | 0.45 | 2
T300-PIPE-HS | HSAB03-HS-BHB-006-12-65C-HC | 65C-RHP | PIPE:300 | PIPE | PMA.AAPS100MM | PIPE SMLS ASME B36.10 PE | 300 |  |  | S120 |  | A335GRP91 |  |  | 186.92 | 11.2 | 7
T300-PIPE-HS | HSAB03-HS-BHB-006-12-65C-HC | 65C-RHP | TSTUB:300_25 | TSTUB | PMA.VTTJMJMMC | TEMP STUB BECHTEL TYPE-MT (CL2500) 1 3/4 UN-8 MC THRD" | 300 | 300 | 25 |  | CL2500 | A182GRF91 |  |  | 0 | 0 | 3
T300-PIPE-HS | HSAB03-HS-BHB-006-12-65C-HC | 65C-RHP | WELDOLET:300_20 | WELDOLET | PMA.MATW2RRMB | WELDOLET REDUCING (MSS-SP-97) XXS BW | 300 | 300 | 20 |  | XXS | A182GRF22 |  |  | 0.32 | 0 | 1
T300-PIPE-HS | HSAB03-HS-BHB-007-12-65C-HC | 65C-RHP | CRDCR:300_250 | CRDCR | PMA.AARC200ML | RDCR CONC ASME B16.9 BW | 300 | 250 |  | S120XS120 |  | A234GRWP91 |  |  | 38 | 0 | 1
T300-PIPE-HS | HSAB03-HS-BHB-007-12-65C-HC | 65C-RHP | CRDCR:400_300 | CRDCR | PMA.AARC200PM | RDCR CONC ASME B16.9 BW | 400 | 300 |  | S120XS120 |  | A234GRWP91 |  |  | 97 | 0 | 1
T300-PIPE-HS | HSAB03-HS-BHB-007-12-65C-HC | 65C-RHP | ELB90:300 | ELB90 | PMA.AAEA200MM | ELBOW LR 90 DEG ASME B16.9 BW | 300 | 300 |  | S120 |  | A234GRWP91 |  |  | 137.86 | 0 | 2
T300-PIPE-HS | HSAB03-HS-BHB-007-12-65C-HC | 65C-RHP | GLVHO:20 | GLVHO | PMA.AAVH3JRBB | GLOBE VALVE HO CL2500 SW | 20 | 20 | 20 |  | CL2500 | A182GRF22 |  |  | 0 | 0 | 2
T300-PIPE-HS | HSAB03-HS-BHB-007-12-65C-HC | 65C-RHP | INSTPG:20 | INSTPG | PMA.00MP30GBB | PRESSURE GAUGE SW | 20 | [7 empty] | 0 | 0 | 1
T300-PIPE-HS | HSAB03-HS-BHB-007-12-65C-HC | 65C-RHP | INSTTGSCRD:25 | INSTTGSCRD | PMA.VTMT00GCC | TG BECHTEL TYPE-T/MT THRD | 25 | [7 empty] | 0 | 0 | 2
T300-PIPE-HS | HSAB03-HS-BHB-007-12-65C-HC | 65C-RHP | INSTTTSCRD:25 | INSTTTSCRD | PMA.VTMT00TCC | TT BECHTEL TYPE-T/MT THRD | 25 | [7 empty] | 0 | 0 | 1
T300-PIPE-HS | HSAB03-HS-BHB-007-12-65C-HC | 65C-RHP | PIPE:20 | PIPE | PMA.AAPS100BB | PIPE SMLS ASME B36.10 PE | 20 |  |  | S160 |  | A335GRP22 | AA1069330132 |  | 2.9 | 0.45 | 2
T300-PIPE-HS | HSAB03-HS-BHB-007-12-65C-HC | 65C-RHP | PIPE:300 | PIPE | PMA.AAPS100MM | PIPE SMLS ASME B36.10 PE | 300 |  |  | S120 |  | A335GRP91 |  |  | 186.92 | 11.25 | 7
T300-PIPE-HS | HSAB03-HS-BHB-007-12-65C-HC | 65C-RHP | TSTUB:300_25 | TSTUB | PMA.VTTJMJMMC | TEMP STUB BECHTEL TYPE-MT (CL2500) 1 3/4 UN-8 MC THRD" | 300 | 300 | 25 |  | CL2500 | A182GRF91 |  |  | 0 | 0 | 3
T300-PIPE-HS | HSAB03-HS-BHB-007-12-65C-HC | 65C-RHP | WELDOLET:300_20 | WELDOLET | PMA.MATW2RRMB | WELDOLET REDUCING (MSS-SP-97) XXS BW | 300 | 300 | 20 |  | XXS | A182GRF22 |  |  | 0.32 | 0 | 1
T300-PIPE-HV | HSAF03-HV-BHB-194-6-11C-HC | 11C-RHP | ELB90:150 | ELB90 | PMA.AAEA200JJ | ELBOW LR 90 DEG ASME B16.9 BW | 150 | 150 |  | S40 |  | A234GRWPB | AA7242502276 |  | 11.01 | 0 | 6
T300-PIPE-HV | HSAF03-HV-BHB-194-6-11C-HC | 11C-RHP | GLVHO:25 | GLVHO | PMA.AAVH38RCC | GLOBE VALVE HO CL800 SW | 25 | 25 | 25 |  | CL800 | A105 | AA7501468605 |  | 3.5 | 0 | 1
T300-PIPE-HV | HSAF03-HV-BHB-194-6-11C-HC | 11C-RHP | GTVHO:150 | GTVHO | PMA.AAVG2BRJJ | GATE VALVE HO ASME B16.10 CL150 BW | 150 | 150 |  |  | CL150 | A216GRWCB | AA7521408705 |  | 91.5 | 0 | 1
T300-PIPE-HV | HSAF03-HV-BHB-194-6-11C-HC | 11C-RHP | GTVMO:150 | GTVMO | PMA.AAVG2BMJJ | GATE VALVE MO ASME B16.10 CL150 BW | 150 | 150 |  |  | CL150 | A216GRWCB |  |  | 0 | 0 | 1
T300-PIPE-HV | HSAF03-HV-BHB-194-6-11C-HC | 11C-RHP | HCPLNG:150_25 | HCPLNG | PMA.ABTH330JC | HALF COUPLING ASME B16.11 CL3000 SW | 150 | 150 | 25 |  | CL3000 | A105 | HY7242586062 |  | 0.34 | 0 | 1
T300-PIPE-HV | HSAF03-HV-BHB-194-6-11C-HC | 11C-RHP | PIPE:25 | PIPE | PMA.AAPS100CC | PIPE SMLS ASME B36.10 PE | 25 |  |  | S80 |  | A106GRB | AA1049355164 |  | 3.24 | 0.2 | 1
T300-PIPE-HV | HSAF03-HV-BHB-194-6-11C-HC | 11C-RHP | PIPE:150 | PIPE | PMA.AAPS100JJ | PIPE SMLS ASME B36.10 PE | 150 |  |  | S40 |  | A106GRB | AA1049355512 |  | 28.26 | 30.18 | 10
T300-PIPE-HV | HSAF03-HV-BHB-194-6-11C-HC | 11C-RHP | SCV:150 | SCV | PMA.AAVJ2B0JJ | SWING CHECK VALVE ASME B16.10 CL150 BW | 150 | 150 |  |  | CL150 | A216GRWCB | AA7541408700 |  | 85.35 | 0 | 1
T300-PIPE-WB | HSAE03-WB-BHB-601-16-11C-HC | 11C-RHP | ELB90:400 | ELB90 | PMA.AAEA200PP | ELBOW LR 90 DEG ASME B16.9 BW | 400 | 400 |  | S10 |  | A234GRWPB | AA7242502420 |  | 59.59 | 0 | 7
T300-PIPE-WB | HSAE03-WB-BHB-601-16-11C-HC | 11C-RHP | EQTEE:400 | EQTEE | PMA.AATE200PP | TEE STRT ASME B16.9 BW | 400 | 400 | 400 | S10 |  | A234GRWPB | HY7242511429 |  | 90.8 | 0 | 1
T300-PIPE-WB | HSAE03-WB-BHB-601-16-11C-HC | 11C-RHP | GLVHO:25 | GLVHO | PMA.AAVH38RCC | GLOBE VALVE HO CL800 SW | 25 | 25 | 25 |  | CL800 | A105 | AA7501468605 |  | 3.5 | 0 | 1
T300-PIPE-WB | HSAE03-WB-BHB-601-16-11C-HC | 11C-RHP | HCPLNG:400_25 | HCPLNG | PMA.ABTH330PC | HALF COUPLING ASME B16.11 CL3000 SW | 400 | 400 | 25 |  | CL3000 | A105 | HY7242586062 |  | 0.34 | 0 | 1
T300-PIPE-WB | HSAE03-WB-BHB-601-16-11C-HC | 11C-RHP | PIPE:25 | PIPE | PMA.AAPS100CC | PIPE SMLS ASME B36.10 PE | 25 |  |  | S80 |  | A106GRB | AA1049355164 |  | 3.24 | 0.2 | 1
T300-PIPE-WB | HSAE03-WB-BHB-601-16-11C-HC | 11C-RHP | PIPE:400 | PIPE | PMA.AAPF100PP | PIPE EFSW ASME B36.10 PE | 400 |  |  | STD |  | A672GRB60 | HY1049457773 |  | 93.27 | 39.26 | 10
T300-PIPE-WB | HSAE03-WB-BHB-601-16-11C-HC | 11C-RHP | RSOT:400_350 | RSOT | PMA.00TT200PN | TEE SET ON REINFORCED (90 DEG) | 400 | 400 | 350 | [5 empty] | 0 | 0 | 2
T300-PIPE-WB | HSAE03-WB-BHB-602-6-11B-HC | 11B-RHP | CRDCR:150_100 | CRDCR | PMA.AARC200JG | RDCR CONC ASME B16.9 BW | 150 | 100 |  | S40XS40 |  | A234GRWPB | AA7242530350 |  | 3.9 | 0 | 1
T300-PIPE-WB | HSAE03-WB-BHB-602-6-11B-HC | 11B-RHP | CRDCR:250_150 | CRDCR | PMA.AARC200LJ | RDCR CONC ASME B16.9 BW | 250 | 150 |  | S20XS40 |  | A234GRWPB | AA7242530458 |  | 6.3 | 0 | 1
T300-PIPE-WB | HSAE03-WB-BHB-602-6-11B-HC | 11B-RHP | ELB45:150 | ELB45 | PMA.AAEB200JJ | ELBOW LR 45 DEG ASME B16.9 BW | 150 | 150 |  | S40 |  | A234GRWPB | HY7242566568 |  | 5.505 | 0 | 2
T300-PIPE-WB | HSAE03-WB-BHB-602-6-11B-HC | 11B-RHP | ELB90:100 | ELB90 | PMA.AAEA200GG | ELBOW LR 90 DEG ASME B16.9 BW | 100 | 100 |  | S40 |  | A234GRWPB | AA7242502217 |  | 4.23 | 0 | 3
T300-PIPE-WB | HSAE03-WB-BHB-602-6-11B-HC | 11B-RHP | ELB90:150 | ELB90 | PMA.AAEA200JJ | ELBOW LR 90 DEG ASME B16.9 BW | 150 | 150 |  | S40 |  | A234GRWPB | AA7242502276 |  | 11.01 | 0 | 17
T300-PIPE-WB | HSAE03-WB-BHB-602-6-11B-HC | 11B-RHP | EQTEE:150 | EQTEE | PMA.AATE200JJ | TEE STRT ASME B16.9 BW | 150 | 150 | 150 | S40 |  | A234GRWPB | AA7242511275 |  | 11 | 0 | 1
T300-PIPE-WB | HSAE03-WB-BHB-602-6-11B-HC | 11B-RHP | GTVHO:100 | GTVHO | PMA.AAVG2BRGG | GATE VALVE HO ASME B16.10 CL150 BW | 100 | 100 |  |  | CL150 | A216GRWCB | AA7521408683 |  | 58.1 | 0 | 1
T300-PIPE-WB | HSAE03-WB-BHB-602-6-11B-HC | 11B-RHP | GTVMO:150 | GTVMO | PMA.AAVG2BMJJ | GATE VALVE MO ASME B16.10 CL150 BW | 150 | 150 |  |  | CL150 | A216GRWCB |  |  | 0 | 0 | 1
T300-PIPE-WB | HSAE03-WB-BHB-602-6-11B-HC | 11B-RHP | PIPE:100 | PIPE | PMA.AAPS100GG | PIPE SMLS ASME B36.10 PE | 100 |  |  | S40 |  | A106GRB | AA1049355415 |  | 16.08 | 3.5 | 3
T300-PIPE-WB | HSAE03-WB-BHB-602-6-11B-HC | 11B-RHP | PIPE:150 | PIPE | PMA.AAPS100JJ | PIPE SMLS ASME B36.10 PE | 150 |  |  | S40 |  | A106GRB | AA1049355512 |  | 28.26 | 76.53 | 20
T300-PIPE-WB | HSAE03-WB-BHB-603-14-11C-HC | 11C-RHP | ELB90:350 | ELB90 | PMA.AAEA200NN | ELBOW LR 90 DEG ASME B16.9 BW | 350 | 350 |  | S20 |  | A234GRWPB | HY7242502802 |  | 56.36 | 0 | 5
T300-PIPE-WB | HSAE03-WB-BHB-603-14-11C-HC | 11C-RHP | FLNG:350 | FLNG | PMA.AFFWBB0NN | FLANGE WELD NECK ASME B16.5 CL150 RF | 350 | 350 |  | S20 | CL150 | A105 |  |  | 48.9 | 0 | 2
T300-PIPE-WB | HSAE03-WB-BHB-603-14-11C-HC | 11C-RHP | FLNGSORF:350 | FLNGSORF | PMA.AFFSBB0NN | FLANGE SLIP-ON ASME B16.5 CL150 RF | 350 | 350 |  |  | CL150 | A105 | AA7246101160 |  | 41 | 0 | 1
T300-PIPE-WB | HSAE03-WB-BHB-603-14-11C-HC | 11C-RHP | GASKET:350 | GASKET | PMA.AAGFBB0NN | GASKET M.S.W ASME B16.20 GRAPHITE FILLER B16.5 CL150 RF | 350 | 350 |  |  | CL150 | SS304+GRAPH | HY7240364089 |  | 1.57 | 0 | 3
T300-PIPE-WB | HSAE03-WB-BHB-603-14-11C-HC | 11C-RHP | GLVHO:20 | GLVHO | PMA.AAVH38RBB | GLOBE VALVE HO CL800 SW | 20 | 20 | 20 |  | CL800 | A105 | AA7501468591 |  | 2 | 0 | 1
T300-PIPE-WB | HSAE03-WB-BHB-603-14-11C-HC | 11C-RHP | GLVHO:25 | GLVHO | PMA.AAVH38RCC | GLOBE VALVE HO CL800 SW | 25 | 25 | 25 |  | CL800 | A105 | AA7501468605 |  | 3.5 | 0 | 3
T300-PIPE-WB | HSAE03-WB-BHB-603-14-11C-HC | 11C-RHP | GTVGO:350 | GTVGO | PMA.AAVG2BGNN | GATE VALVE GO CL150 BW | 350 | 350 |  |  | CL150 | A216GRWCB | HY7521408748 |  | 492 | 0 | 1
T300-PIPE-WB | HSAE03-WB-BHB-603-14-11C-HC | 11C-RHP | HCPLNG:350_20 | HCPLNG | PMA.ABTH330NB | HALF COUPLING ASME B16.11 CL3000 SW | 350 | 350 | 20 |  | CL3000 | A105 | HY7242586054 |  | 0.2 | 0 | 1
T300-PIPE-WB | HSAE03-WB-BHB-603-14-11C-HC | 11C-RHP | HCPLNG:350_25 | HCPLNG | PMA.ABTH330NC | HALF COUPLING ASME B16.11 CL3000 SW | 350 | 350 | 25 |  | CL3000 | A105 | HY7242586062 |  | 0.34 | 0 | 3
T300-PIPE-WB | HSAE03-WB-BHB-603-14-11C-HC | 11C-RHP | INSTPT:20 | INSTPT | PMA.00MP30TBB | PRESSURE TRANSMITTER SW | 20 | [7 empty] | 0 | 0 | 1
T300-PIPE-WB | HSAE03-WB-BHB-603-14-11C-HC | 11C-RHP | PCOMPFLGD:350 | PCOMPFLGD | PMA.00MUBB0NN | PIPING COMPONENT (USER DEFINED) CL150 RF(B16.5) | 350 | 350 |  |  | CL150 | A234GRWPB |  |  | 0 | 0 | 1
T300-PIPE-WB | HSAE03-WB-BHB-603-14-11C-HC | 11C-RHP | PIPE:20 | PIPE | PMA.AAPS100BB | PIPE SMLS ASME B36.10 PE | 20 |  |  | S80 |  | A106GRB | AA1049355121 |  | 2.2 | 0.2 | 1
T300-PIPE-WB | HSAE03-WB-BHB-603-14-11C-HC | 11C-RHP | PIPE:25 | PIPE | PMA.AAPS100CC | PIPE SMLS ASME B36.10 PE | 25 |  |  | S80 |  | A106GRB | AA1049355164 |  | 3.24 | 0.6 | 3
T300-PIPE-WB | HSAE03-WB-BHB-603-14-11C-HC | 11C-RHP | PIPE:350 | PIPE | PMA.AAPF100NN | PIPE EFSW ASME B36.10 PE | 350 |  |  | S20 |  | A672GRB60 | HY1049457757 |  | 67.91 | 13.85 | 11
T300-PIPE-WB | HSAE03-WB-BHB-605-12-21C-HC | 21C-RHP | CRDCR:300_200 | CRDCR | PMA.AARC200MK | RDCR CONC ASME B16.9 BW | 300 | 200 |  | STDXS40 |  | A234GRWPB | HY7242682819 |  | 16 | 0 | 1
T300-PIPE-WB | HSAE03-WB-BHB-605-12-21C-HC | 21C-RHP | CRDCR:300_250 | CRDCR | PMA.AARC200ML | RDCR CONC ASME B16.9 BW | 300 | 250 |  | STDXS40 |  | A234GRWPB | HY7242682851 |  | 16.6 | 0 | 1
T300-PIPE-WB | HSAE03-WB-BHB-605-12-21C-HC | 21C-RHP | ELB90:300 | ELB90 | PMA.AAEA200MM | ELBOW LR 90 DEG ASME B16.9 BW | 300 | 300 |  | STD |  | A234GRWPB | HY7242502829 |  | 55.68 | 0 | 6
T300-PIPE-WB | HSAE03-WB-BHB-605-12-21C-HC | 21C-RHP | FLNG:300 | FLNG | PMA.AFFWBD0MM | FLANGE WELD NECK ASME B16.5 CL300 RF | 300 | 300 |  | STD | CL300 | A105 |  |  | 63.67 | 0 | 2
T300-PIPE-WB | HSAE03-WB-BHB-605-12-21C-HC | 21C-RHP | FLNGSORF:200 | FLNGSORF | PMA.AFFSBD0KK | FLANGE SLIP-ON ASME B16.5 CL300 RF | 200 | 200 |  |  | CL300 | A105 | AA7246106138 |  | 26 | 0 | 1
T300-PIPE-WB | HSAE03-WB-BHB-605-12-21C-HC | 21C-RHP | FLNGSORF:250 | FLNGSORF | PMA.AFFSBD0LL | FLANGE SLIP-ON ASME B16.5 CL300 RF | 250 | 250 |  |  | CL300 | A105 | AA7246106146 |  | 36 | 0 | 1
T300-PIPE-WB | HSAE03-WB-BHB-605-12-21C-HC | 21C-RHP | GASKET:200 | GASKET | PMA.AAGFBD0KK | GASKET M.S.W ASME B16.20 GRAPHITE FILLER B16.5 CL300 RF | 200 | 200 |  |  | CL300 | SS304+GRAPH | HY7240365093 |  | 0.73 | 0 | 1
T300-PIPE-WB | HSAE03-WB-BHB-605-12-21C-HC | 21C-RHP | GASKET:250 | GASKET | PMA.AAGFBD0LL | GASKET M.S.W ASME B16.20 GRAPHITE FILLER B16.5 CL300 RF | 250 | 250 |  |  | CL300 | SS304+GRAPH | HY7240365107 |  | 1.14 | 0 | 1
T300-PIPE-WB | HSAE03-WB-BHB-605-12-21C-HC | 21C-RHP | GASKET:300 | GASKET | PMA.AAGFBD0MM | GASKET M.S.W ASME B16.20 GRAPHITE FILLER B16.5 CL300 RF | 300 | 300 |  |  | CL300 | SS304+GRAPH | HY7240365115 |  | 1.41 | 0 | 1
T300-PIPE-WB | HSAE03-WB-BHB-605-12-21C-HC | 21C-RHP | GLVHO:20 | GLVHO | PMA.AAVH38RBB | GLOBE VALVE HO CL800 SW | 20 | 20 | 20 |  | CL800 | A105 | AA7501468591 |  | 2 | 0 | 2
T300-PIPE-WB | HSAE03-WB-BHB-605-12-21C-HC | 21C-RHP | GLVHO:25 | GLVHO | PMA.AAVH38RCC | GLOBE VALVE HO CL800 SW | 25 | 25 | 25 |  | CL800 | A105 | AA7501468605 |  | 3.5 | 0 | 2
T300-PIPE-WB | HSAE03-WB-BHB-605-12-21C-HC | 21C-RHP | HCPLNG:300_20 | HCPLNG | PMA.ABTH330MB | HALF COUPLING ASME B16.11 CL3000 SW | 300 | 300 | 20 |  | CL3000 | A105 | HY7242586054 |  | 0.2 | 0 | 2
T300-PIPE-WB | HSAE03-WB-BHB-605-12-21C-HC | 21C-RHP | HCPLNG:300_25 | HCPLNG | PMA.ABTH330MC | HALF COUPLING ASME B16.11 CL3000 SW | 300 | 300 | 25 |  | CL3000 | A105 | HY7242586062 |  | 0.34 | 0 | 2
T300-PIPE-WB | HSAE03-WB-BHB-605-12-21C-HC | 21C-RHP | INSTPT:20 | INSTPT | PMA.00MP30TBB | PRESSURE TRANSMITTER SW | 20 | [7 empty] | 0 | 0 | 2
T300-PIPE-WB | HSAE03-WB-BHB-605-12-21C-HC | 21C-RHP | INSTTTSCRD:25 | INSTTTSCRD | PMA.VTMT00TCC | TT BECHTEL TYPE-T/MT THRD | 25 | [7 empty] | 0 | 0 | 2
T300-PIPE-WB | HSAE03-WB-BHB-605-12-21C-HC | 21C-RHP | PCOMPBW:300 | PCOMPBW | PMA.00MU200MM | PIPING COMPONENT (USER DEFINED) BW | 300 | 300 |  |  |  | A234GRWPB |  |  | 0 | 0 | 1
T300-PIPE-WB | HSAE03-WB-BHB-605-12-21C-HC | 21C-RHP | PIPE:20 | PIPE | PMA.AAPS100BB | PIPE SMLS ASME B36.10 PE | 20 |  |  | S80 |  | A106GRB | AA1049355121 |  | 2.2 | 0.4 | 2
T300-PIPE-WB | HSAE03-WB-BHB-605-12-21C-HC | 21C-RHP | PIPE:25 | PIPE | PMA.AAPS100CC | PIPE SMLS ASME B36.10 PE | 25 |  |  | S80 |  | A106GRB | AA1049355164 |  | 3.24 | 0.4 | 2
T300-PIPE-WB | HSAE03-WB-BHB-605-12-21C-HC | 21C-RHP | PIPE:50 | PIPE | PMA.AAPS100EE | PIPE SMLS ASME B36.10 PE | 50 |  |  | S40 |  | A106GRB | AA1049355270 |  | 5.44 | 0.2 | 1
T300-PIPE-WB | HSAE03-WB-BHB-605-12-21C-HC | 21C-RHP | PIPE:200 | PIPE | PMA.AAPS100KK | PIPE SMLS ASME B36.10 PE | 200 |  |  | S40 |  | A106GRB | AA1049355580 |  | 42.55 | 0.2 | 1
T300-PIPE-WB | HSAE03-WB-BHB-605-12-21C-HC | 21C-RHP | PIPE:250 | PIPE | PMA.AAPS100LL | PIPE SMLS ASME B36.10 PE | 250 |  |  | S40 |  | A106GRB | AA1049355687 |  | 60.29 | 0.2 | 1
T300-PIPE-WB | HSAE03-WB-BHB-605-12-21C-HC | 21C-RHP | PIPE:300 | PIPE | PMA.AAPS100MM | PIPE SMLS ASME B36.10 PE | 300 |  |  | STD |  | A106GRB | AA1049355741 |  | 73.88 | 16.47 | 15
T300-PIPE-WB | HSAE03-WB-BHB-605-12-21C-HC | 21C-RHP | RSOT:300_50 | RSOT | PMA.00TT200ME | TEE SET ON REINFORCED (90 DEG) | 300 | 300 | 50 | [5 empty] | 0 | 0 | 1
T300-PIPE-WB | HSAE03-WB-BHB-605-12-21C-HC | 21C-RHP | TSTUB:300_25 | TSTUB | PMA.VTTJ50TBMC | TEMP STUB BECHTEL TYPE-T 1 1/4 NPT THRD" | 300 | 300 | 25 |  |  | A105 |  |  | 0 | 0 | 2
T300-PIPE-WB | HSAE03-WB-BHB-606-10-51C-HC | 51C-RHP | CRDCR:250_150 | CRDCR | PMA.AARC200LJ | RDCR CONC ASME B16.9 BW | 250 | 150 |  | S160XS160 |  | A234GRWPC |  |  | 30.6 | 0 | 1
T300-PIPE-WB | HSAE03-WB-BHB-606-10-51C-HC | 51C-RHP | CRDCR:350_250 | CRDCR | PMA.AARC200NL | RDCR CONC ASME B16.9 BW | 350 | 250 |  | T38XS160 |  | A234GRWPC |  |  | 0 | 0 | 1
T300-PIPE-WB | HSAE03-WB-BHB-606-10-51C-HC | 51C-RHP | ELB90:25 | ELB90 | PMA.ABEA360CC | ELBOW 90 DEG LR ASME B16.11 CL6000 SW | 25 | 25 |  |  | CL6000 | A234GRWPB |  |  | 1.1 | 0 | 2
T300-PIPE-WB | HSAE03-WB-BHB-606-10-51C-HC | 51C-RHP | ELB90:250 | ELB90 | PMA.AAEA200LL | ELBOW LR 90 DEG ASME B16.9 BW | 250 | 250 |  | S160 |  | A234GRWPC |  |  | 105.89 | 0 | 5
T300-PIPE-WB | HSAE03-WB-BHB-606-10-51C-HC | 51C-RHP | GLVHO:20 | GLVHO | PMA.AAVH3HRBB | GLOBE VALVE HO CL1500 SW | 20 | 20 | 20 |  | CL1500 | A105 | AA7501508593 |  | 3.2 | 0 | 4
T300-PIPE-WB | HSAE03-WB-BHB-606-10-51C-HC | 51C-RHP | GLVHO:25 | GLVHO | PMA.AAVH3HRCC | GLOBE VALVE HO CL1500 SW | 25 | 25 | 25 |  | CL1500 | A105 | AA7501508607 |  | 5.6 | 0 | 4
T300-PIPE-WB | HSAE03-WB-BHB-606-10-51C-HC | 51C-RHP | GTVGO:250 | GTVGO | PMA.AAVG2HGLL | GATE VALVE GO ASME B16.10 CL1500 BW | 250 | 250 |  |  | CL1500 | A216GRWCC |  |  | 850 | 0 | 1
T300-PIPE-WB | HSAE03-WB-BHB-606-10-51C-HC | 51C-RHP | GTVMO:250 | GTVMO | PMA.AAVG2HMLL | GATE VALVE MO ASME B16.10 CL1500 BW | 250 | 250 |  |  | CL1500 | A216GRWCC |  |  | 1150 | 0 | 1
T300-PIPE-WB | HSAE03-WB-BHB-606-10-51C-HC | 51C-RHP | INSTPG:20 | INSTPG | PMA.00MP20GBB | PRESSURE GAUGE BW | 20 | [7 empty] | 0 | 0 | 1
T300-PIPE-WB | HSAE03-WB-BHB-606-10-51C-HC | 51C-RHP | INSTPT:20 | INSTPT | PMA.00MP20TBB | PRESSURE TRANSMITTER BW | 20 | [7 empty] | 0 | 0 | 1
T300-PIPE-WB | HSAE03-WB-BHB-606-10-51C-HC | 51C-RHP | INSTTGSCRD:25 | INSTTGSCRD | PMA.VTMT00GCC | TG BECHTEL TYPE-T/MT THRD | 25 | [7 empty] | 0 | 0 | 1
T300-PIPE-WB | HSAE03-WB-BHB-606-10-51C-HC | 51C-RHP | INSTTTSCRD:25 | INSTTTSCRD | PMA.VTMT00TCC | TT BECHTEL TYPE-T/MT THRD | 25 | [7 empty] | 0 | 0 | 2
T300-PIPE-WB | HSAE03-WB-BHB-606-10-51C-HC | 51C-RHP | PIPE:20 | PIPE | PMA.AAPS100BB | PIPE SMLS ASME B36.10 PE | 20 |  |  | S80 |  | A106GRB | AA1049355121 |  | 2.2 | 0.7 | 4
T300-PIPE-WB | HSAE03-WB-BHB-606-10-51C-HC | 51C-RHP | PIPE:25 | PIPE | PMA.AAPS100CC | PIPE SMLS ASME B36.10 PE | 25 |  |  | S80 |  | A106GRB | AA1049355164 |  | 3.24 | 1.2 | 6
T300-PIPE-WB | HSAE03-WB-BHB-606-10-51C-HC | 51C-RHP | PIPE:250 | PIPE | PMA.AAPS100LL | PIPE SMLS ASME B36.10 PE | 250 |  |  | T28 |  | A106GRC |  |  | 169.25 | 11.19 | 15
T300-PIPE-WB | HSAE03-WB-BHB-606-10-51C-HC | 51C-RHP | SCV:250 | SCV | PMA.AAVJ2H0LL | SWING CHECK VALVE CL1500 BW | 250 | 250 |  |  | CL1500 | A216GRWCC |  |  | 465 | 0 | 1
T300-PIPE-WB | HSAE03-WB-BHB-606-10-51C-HC | 51C-RHP | TSTUB:250_25 | TSTUB | PMA.VTTJMHMLC | TEMP STUB BECHTEL TYPE-MT (CL1500) 1 3/4 UN-8 MC THRD" | 250 | 250 | 25 |  | CL1500 | A105 |  |  | 0 | 0 | 3
T300-PIPE-WB | HSAE03-WB-BHB-606-10-51C-HC | 51C-RHP | WELDOLET:250_20 | WELDOLET | PMA.MATW2RRLB | WELDOLET REDUCING (MSS-SP-97) XXS BW | 250 | 250 | 20 |  | XXS | A105 | GT9757315133 |  | 0.32 | 0 | 2
T300-PIPE-WB | HSAE03-WB-BHB-606-10-51C-HC | 51C-RHP | WELDOLET:250_25 | WELDOLET | PMA.MATW2RRLC | WELDOLET REDUCING (MSS-SP-97) XXS BW | 250 | 250 | 25 |  | XXS | A105 | GT9757315206 |  | 0.32 | 0 | 2
T300-PIPE-WB | HSAE03-WB-BHB-606-10-51C-HC | 51C-RHP | WELDOLET:250_100 | WELDOLET | PMA.MATW2RRLG | WELDOLET REDUCING (MSS-SP-97) XXS BW | 250 | 250 | 100 |  | XXS | A105 | GT9757315427 |  | 4.76 | 0 | 1
T300-PIPE-WB | HSAE03-WB-BHB-607-4-51C-HC | 51C-RHP | CV:100 | CV | PMA.UAVC2HPHGG | GLOBE TYPE CONTROL VALVE CL1500 BW | 100 | 100 |  |  | CL1500 | A216GRWCB |  |  | 0 | 0 | 1
T300-PIPE-WB | HSAE03-WB-BHB-607-4-51C-HC | 51C-RHP | ELB45:100 | ELB45 | PMA.AAEB200GG | ELBOW LR 45 DEG ASME B16.9 BW | 100 | 100 |  | S160 |  | A234GRWPB | HY7242566452 |  | 4.29 | 0 | 1
T300-PIPE-WB | HSAE03-WB-BHB-607-4-51C-HC | 51C-RHP | ELB90:100 | ELB90 | PMA.AAEA200GG | ELBOW LR 90 DEG ASME B16.9 BW | 100 | 100 |  | S160 |  | A234GRWPB | AA7242502241 |  | 8.58 | 0 | 11
T300-PIPE-WB | HSAE03-WB-BHB-607-4-51C-HC | 51C-RHP | FLNG:100 | FLNG | PMA.AFFWRH0GG | FLANGE WELD NECK ASME B16.5 CL1500 RJ | 100 | 100 |  | S160 | CL1500 | A105 | AA7246326308 |  | 31.38 | 0 | 2
T300-PIPE-WB | HSAE03-WB-BHB-607-4-51C-HC | 51C-RHP | GASKET:100 | GASKET | PMA.AAGRRH0GG | GASKET R TYPE RING ASME B16.20 CL1500 RJ (B16.5) | 100 | 100 |  |  | CL1500 | SOFTIRON | AA7240341291 |  | 0.67 | 0 | 1
T300-PIPE-WB | HSAE03-WB-BHB-607-4-51C-HC | 51C-RHP | GLVHO:25 | GLVHO | PMA.AAVH3HRCC | GLOBE VALVE HO CL1500 SW | 25 | 25 | 25 |  | CL1500 | A105 | AA7501508607 |  | 5.6 | 0 | 2
T300-PIPE-WB | HSAE03-WB-BHB-607-4-51C-HC | 51C-RHP | GTVHO:100 | GTVHO | PMA.AAVG2HRGG | GATE VALVE HO ASME B16.10 CL1500 BW | 100 | 100 |  |  | CL1500 | A216GRWCC |  |  | 147 | 0 | 1
T300-PIPE-WB | HSAE03-WB-BHB-607-4-51C-HC | 51C-RHP | PIPE:25 | PIPE | PMA.AAPS100CC | PIPE SMLS ASME B36.10 PE | 25 |  |  | S80 |  | A106GRB | AA1049355164 |  | 3.24 | 0.3 | 2
T300-PIPE-WB | HSAE03-WB-BHB-607-4-51C-HC | 51C-RHP | PIPE:100 | PIPE | PMA.AAPS100GG | PIPE SMLS ASME B36.10 PE | 100 |  |  | S160 |  | A106GRB | AA1049355440 |  | 33.54 | 26.83 | 15
T300-PIPE-WB | HSAE03-WB-BHB-607-4-51C-HC | 51C-RHP | SCV:100 | SCV | PMA.AAVJ2H0GG | SWING CHECK VALVE CL1500 BW | 100 | 100 |  |  | CL1500 | A216GRWCC |  |  | 60 | 0 | 1
T300-PIPE-WB | HSAE03-WB-BHB-607-4-51C-HC | 51C-RHP | WELDOLET:100_25 | WELDOLET | PMA.MATW2RRGC | WELDOLET REDUCING (MSS-SP-97) XXS BW | 100 | 100 | 25 |  | XXS | A105 | GT9757315176 |  | 0.32 | 0 | 1
T300-PIPE-WB | HSAE03-WB-BHB-608-14-11C-HC | 11C-RHP | ELB90:350 | ELB90 | PMA.AAEA200NN | ELBOW LR 90 DEG ASME B16.9 BW | 350 | 350 |  | S20 |  | A234GRWPB | HY7242502802 |  | 56.36 | 0 | 5
T300-PIPE-WB | HSAE03-WB-BHB-608-14-11C-HC | 11C-RHP | FLNG:350 | FLNG | PMA.AFFWBB0NN | FLANGE WELD NECK ASME B16.5 CL150 RF | 350 | 350 |  | S20 | CL150 | A105 |  |  | 48.9 | 0 | 2
T300-PIPE-WB | HSAE03-WB-BHB-608-14-11C-HC | 11C-RHP | FLNGSORF:350 | FLNGSORF | PMA.AFFSBB0NN | FLANGE SLIP-ON ASME B16.5 CL150 RF | 350 | 350 |  |  | CL150 | A105 | AA7246101160 |  | 41 | 0 | 1
T300-PIPE-WB | HSAE03-WB-BHB-608-14-11C-HC | 11C-RHP | GASKET:350 | GASKET | PMA.AAGFBB0NN | GASKET M.S.W ASME B16.20 GRAPHITE FILLER B16.5 CL150 RF | 350 | 350 |  |  | CL150 | SS304+GRAPH | HY7240364089 |  | 1.57 | 0 | 3
T300-PIPE-WB | HSAE03-WB-BHB-608-14-11C-HC | 11C-RHP | GLVHO:20 | GLVHO | PMA.AAVH38RBB | GLOBE VALVE HO CL800 SW | 20 | 20 | 20 |  | CL800 | A105 | AA7501468591 |  | 2 | 0 | 1
T300-PIPE-WB | HSAE03-WB-BHB-608-14-11C-HC | 11C-RHP | GLVHO:25 | GLVHO | PMA.AAVH38RCC | GLOBE VALVE HO CL800 SW | 25 | 25 | 25 |  | CL800 | A105 | AA7501468605 |  | 3.5 | 0 | 3
T300-PIPE-WB | HSAE03-WB-BHB-608-14-11C-HC | 11C-RHP | GTVGO:350 | GTVGO | PMA.AAVG2BGNN | GATE VALVE GO CL150 BW | 350 | 350 |  |  | CL150 | A216GRWCB | HY7521408748 |  | 492 | 0 | 1
T300-PIPE-WB | HSAE03-WB-BHB-608-14-11C-HC | 11C-RHP | HCPLNG:350_20 | HCPLNG | PMA.ABTH330NB | HALF COUPLING ASME B16.11 CL3000 SW | 350 | 350 | 20 |  | CL3000 | A105 | HY7242586054 |  | 0.2 | 0 | 1
T300-PIPE-WB | HSAE03-WB-BHB-608-14-11C-HC | 11C-RHP | HCPLNG:350_25 | HCPLNG | PMA.ABTH330NC | HALF COUPLING ASME B16.11 CL3000 SW | 350 | 350 | 25 |  | CL3000 | A105 | HY7242586062 |  | 0.34 | 0 | 3
T300-PIPE-WB | HSAE03-WB-BHB-608-14-11C-HC | 11C-RHP | INSTPT:20 | INSTPT | PMA.00MP30TBB | PRESSURE TRANSMITTER SW | 20 | [7 empty] | 0 | 0 | 1
T300-PIPE-WB | HSAE03-WB-BHB-608-14-11C-HC | 11C-RHP | PCOMPFLGD:350 | PCOMPFLGD | PMA.00MUBB0NN | PIPING COMPONENT (USER DEFINED) CL150 RF(B16.5) | 350 | 350 |  |  | CL150 | A234GRWPB |  |  | 0 | 0 | 1
T300-PIPE-WB | HSAE03-WB-BHB-608-14-11C-HC | 11C-RHP | PIPE:20 | PIPE | PMA.AAPS100BB | PIPE SMLS ASME B36.10 PE | 20 |  |  | S80 |  | A106GRB | AA1049355121 |  | 2.2 | 0.2 | 1
T300-PIPE-WB | HSAE03-WB-BHB-608-14-11C-HC | 11C-RHP | PIPE:25 | PIPE | PMA.AAPS100CC | PIPE SMLS ASME B36.10 PE | 25 |  |  | S80 |  | A106GRB | AA1049355164 |  | 3.24 | 0.6 | 3
T300-PIPE-WB | HSAE03-WB-BHB-608-14-11C-HC | 11C-RHP | PIPE:350 | PIPE | PMA.AAPF100NN | PIPE EFSW ASME B36.10 PE | 350 |  |  | S20 |  | A672GRB60 | HY1049457757 |  | 67.91 | 13.35 | 11
T300-PIPE-WB | HSAE03-WB-BHB-610-12-21C-HC | 21C-RHP | CRDCR:300_200 | CRDCR | PMA.AARC200MK | RDCR CONC ASME B16.9 BW | 300 | 200 |  | STDXS40 |  | A234GRWPB | HY7242682819 |  | 16 | 0 | 1
T300-PIPE-WB | HSAE03-WB-BHB-610-12-21C-HC | 21C-RHP | CRDCR:300_250 | CRDCR | PMA.AARC200ML | RDCR CONC ASME B16.9 BW | 300 | 250 |  | STDXS40 |  | A234GRWPB | HY7242682851 |  | 16.6 | 0 | 1
T300-PIPE-WB | HSAE03-WB-BHB-610-12-21C-HC | 21C-RHP | ELB90:300 | ELB90 | PMA.AAEA200MM | ELBOW LR 90 DEG ASME B16.9 BW | 300 | 300 |  | STD |  | A234GRWPB | HY7242502829 |  | 55.68 | 0 | 6
T300-PIPE-WB | HSAE03-WB-BHB-610-12-21C-HC | 21C-RHP | FLNG:300 | FLNG | PMA.AFFWBD0MM | FLANGE WELD NECK ASME B16.5 CL300 RF | 300 | 300 |  | STD | CL300 | A105 |  |  | 63.67 | 0 | 2
T300-PIPE-WB | HSAE03-WB-BHB-610-12-21C-HC | 21C-RHP | FLNGSORF:200 | FLNGSORF | PMA.AFFSBD0KK | FLANGE SLIP-ON ASME B16.5 CL300 RF | 200 | 200 |  |  | CL300 | A105 | AA7246106138 |  | 26 | 0 | 1
T300-PIPE-WB | HSAE03-WB-BHB-610-12-21C-HC | 21C-RHP | FLNGSORF:250 | FLNGSORF | PMA.AFFSBD0LL | FLANGE SLIP-ON ASME B16.5 CL300 RF | 250 | 250 |  |  | CL300 | A105 | AA7246106146 |  | 36 | 0 | 1
T300-PIPE-WB | HSAE03-WB-BHB-610-12-21C-HC | 21C-RHP | GASKET:200 | GASKET | PMA.AAGFBD0KK | GASKET M.S.W ASME B16.20 GRAPHITE FILLER B16.5 CL300 RF | 200 | 200 |  |  | CL300 | SS304+GRAPH | HY7240365093 |  | 0.73 | 0 | 1
T300-PIPE-WB | HSAE03-WB-BHB-610-12-21C-HC | 21C-RHP | GASKET:250 | GASKET | PMA.AAGFBD0LL | GASKET M.S.W ASME B16.20 GRAPHITE FILLER B16.5 CL300 RF | 250 | 250 |  |  | CL300 | SS304+GRAPH | HY7240365107 |  | 1.14 | 0 | 1
T300-PIPE-WB | HSAE03-WB-BHB-610-12-21C-HC | 21C-RHP | GASKET:300 | GASKET | PMA.AAGFBD0MM | GASKET M.S.W ASME B16.20 GRAPHITE FILLER B16.5 CL300 RF | 300 | 300 |  |  | CL300 | SS304+GRAPH | HY7240365115 |  | 1.41 | 0 | 1
T300-PIPE-WB | HSAE03-WB-BHB-610-12-21C-HC | 21C-RHP | GLVHO:20 | GLVHO | PMA.AAVH38RBB | GLOBE VALVE HO CL800 SW | 20 | 20 | 20 |  | CL800 | A105 | AA7501468591 |  | 2 | 0 | 2
T300-PIPE-WB | HSAE03-WB-BHB-610-12-21C-HC | 21C-RHP | GLVHO:25 | GLVHO | PMA.AAVH38RCC | GLOBE VALVE HO CL800 SW | 25 | 25 | 25 |  | CL800 | A105 | AA7501468605 |  | 3.5 | 0 | 2
T300-PIPE-WB | HSAE03-WB-BHB-610-12-21C-HC | 21C-RHP | HCPLNG:300_20 | HCPLNG | PMA.ABTH330MB | HALF COUPLING ASME B16.11 CL3000 SW | 300 | 300 | 20 |  | CL3000 | A105 | HY7242586054 |  | 0.2 | 0 | 2
T300-PIPE-WB | HSAE03-WB-BHB-610-12-21C-HC | 21C-RHP | HCPLNG:300_25 | HCPLNG | PMA.ABTH330MC | HALF COUPLING ASME B16.11 CL3000 SW | 300 | 300 | 25 |  | CL3000 | A105 | HY7242586062 |  | 0.34 | 0 | 2
T300-PIPE-WB | HSAE03-WB-BHB-610-12-21C-HC | 21C-RHP | INSTPT:20 | INSTPT | PMA.00MP30TBB | PRESSURE TRANSMITTER SW | 20 | [7 empty] | 0 | 0 | 2
T300-PIPE-WB | HSAE03-WB-BHB-610-12-21C-HC | 21C-RHP | INSTTTSCRD:25 | INSTTTSCRD | PMA.VTMT00TCC | TT BECHTEL TYPE-T/MT THRD | 25 | [7 empty] | 0 | 0 | 2
T300-PIPE-WB | HSAE03-WB-BHB-610-12-21C-HC | 21C-RHP | PCOMPBW:300 | PCOMPBW | PMA.00MU200MM | PIPING COMPONENT (USER DEFINED) BW | 300 | 300 |  |  |  | A234GRWPB |  |  | 0 | 0 | 1
T300-PIPE-WB | HSAE03-WB-BHB-610-12-21C-HC | 21C-RHP | PIPE:20 | PIPE | PMA.AAPS100BB | PIPE SMLS ASME B36.10 PE | 20 |  |  | S80 |  | A106GRB | AA1049355121 |  | 2.2 | 0.4 | 2
T300-PIPE-WB | HSAE03-WB-BHB-610-12-21C-HC | 21C-RHP | PIPE:25 | PIPE | PMA.AAPS100CC | PIPE SMLS ASME B36.10 PE | 25 |  |  | S80 |  | A106GRB | AA1049355164 |  | 3.24 | 0.4 | 2
T300-PIPE-WB | HSAE03-WB-BHB-610-12-21C-HC | 21C-RHP | PIPE:50 | PIPE | PMA.AAPS100EE | PIPE SMLS ASME B36.10 PE | 50 |  |  | S40 |  | A106GRB | AA1049355270 |  | 5.44 | 0.2 | 1
T300-PIPE-WB | HSAE03-WB-BHB-610-12-21C-HC | 21C-RHP | PIPE:200 | PIPE | PMA.AAPS100KK | PIPE SMLS ASME B36.10 PE | 200 |  |  | S40 |  | A106GRB | AA1049355580 |  | 42.55 | 0.2 | 1
T300-PIPE-WB | HSAE03-WB-BHB-610-12-21C-HC | 21C-RHP | PIPE:250 | PIPE | PMA.AAPS100LL | PIPE SMLS ASME B36.10 PE | 250 |  |  | S40 |  | A106GRB | AA1049355687 |  | 60.29 | 0.2 | 1
T300-PIPE-WB | HSAE03-WB-BHB-610-12-21C-HC | 21C-RHP | PIPE:300 | PIPE | PMA.AAPS100MM | PIPE SMLS ASME B36.10 PE | 300 |  |  | STD |  | A106GRB | AA1049355741 |  | 73.88 | 16.47 | 15
T300-PIPE-WB | HSAE03-WB-BHB-610-12-21C-HC | 21C-RHP | RSOT:300_50 | RSOT | PMA.00TT200ME | TEE SET ON REINFORCED (90 DEG) | 300 | 300 | 50 | [5 empty] | 0 | 0 | 1
T300-PIPE-WB | HSAE03-WB-BHB-610-12-21C-HC | 21C-RHP | TSTUB:300_25 | TSTUB | PMA.VTTJ50TBMC | TEMP STUB BECHTEL TYPE-T 1 1/4 NPT THRD" | 300 | 300 | 25 |  |  | A105 |  |  | 0 | 0 | 2
T300-PIPE-WB | HSAE03-WB-BHB-611-10-51C-HC | 51C-RHP | CRDCR:250_150 | CRDCR | PMA.AARC200LJ | RDCR CONC ASME B16.9 BW | 250 | 150 |  | S160XS160 |  | A234GRWPC |  |  | 30.6 | 0 | 1
T300-PIPE-WB | HSAE03-WB-BHB-611-10-51C-HC | 51C-RHP | CRDCR:350_250 | CRDCR | PMA.AARC200NL | RDCR CONC ASME B16.9 BW | 350 | 250 |  | T38XS160 |  | A234GRWPC |  |  | 0 | 0 | 1
T300-PIPE-WB | HSAE03-WB-BHB-611-10-51C-HC | 51C-RHP | ELB90:25 | ELB90 | PMA.ABEA360CC | ELBOW 90 DEG LR ASME B16.11 CL6000 SW | 25 | 25 |  |  | CL6000 | A234GRWPB |  |  | 1.1 | 0 | 2
T300-PIPE-WB | HSAE03-WB-BHB-611-10-51C-HC | 51C-RHP | ELB90:250 | ELB90 | PMA.AAEA200LL | ELBOW LR 90 DEG ASME B16.9 BW | 250 | 250 |  | S160 |  | A234GRWPC |  |  | 105.89 | 0 | 5
T300-PIPE-WB | HSAE03-WB-BHB-611-10-51C-HC | 51C-RHP | GLVHO:20 | GLVHO | PMA.AAVH3HRBB | GLOBE VALVE HO CL1500 SW | 20 | 20 | 20 |  | CL1500 | A105 | AA7501508593 |  | 3.2 | 0 | 4
T300-PIPE-WB | HSAE03-WB-BHB-611-10-51C-HC | 51C-RHP | GLVHO:25 | GLVHO | PMA.AAVH3HRCC | GLOBE VALVE HO CL1500 SW | 25 | 25 | 25 |  | CL1500 | A105 | AA7501508607 |  | 5.6 | 0 | 4
T300-PIPE-WB | HSAE03-WB-BHB-611-10-51C-HC | 51C-RHP | GTVGO:250 | GTVGO | PMA.AAVG2HGLL | GATE VALVE GO ASME B16.10 CL1500 BW | 250 | 250 |  |  | CL1500 | A216GRWCC |  |  | 850 | 0 | 1
T300-PIPE-WB | HSAE03-WB-BHB-611-10-51C-HC | 51C-RHP | GTVMO:250 | GTVMO | PMA.AAVG2HMLL | GATE VALVE MO ASME B16.10 CL1500 BW | 250 | 250 |  |  | CL1500 | A216GRWCC |  |  | 1150 | 0 | 1
T300-PIPE-WB | HSAE03-WB-BHB-611-10-51C-HC | 51C-RHP | INSTPG:20 | INSTPG | PMA.00MP20GBB | PRESSURE GAUGE BW | 20 | [7 empty] | 0 | 0 | 1
T300-PIPE-WB | HSAE03-WB-BHB-611-10-51C-HC | 51C-RHP | INSTPT:20 | INSTPT | PMA.00MP20TBB | PRESSURE TRANSMITTER BW | 20 | [7 empty] | 0 | 0 | 1
T300-PIPE-WB | HSAE03-WB-BHB-611-10-51C-HC | 51C-RHP | INSTTGSCRD:25 | INSTTGSCRD | PMA.VTMT00GCC | TG BECHTEL TYPE-T/MT THRD | 25 | [7 empty] | 0 | 0 | 1
T300-PIPE-WB | HSAE03-WB-BHB-611-10-51C-HC | 51C-RHP | INSTTTSCRD:25 | INSTTTSCRD | PMA.VTMT00TCC | TT BECHTEL TYPE-T/MT THRD | 25 | [7 empty] | 0 | 0 | 2
T300-PIPE-WB | HSAE03-WB-BHB-611-10-51C-HC | 51C-RHP | PIPE:20 | PIPE | PMA.AAPS100BB | PIPE SMLS ASME B36.10 PE | 20 |  |  | S80 |  | A106GRB | AA1049355121 |  | 2.2 | 0.7 | 4
T300-PIPE-WB | HSAE03-WB-BHB-611-10-51C-HC | 51C-RHP | PIPE:25 | PIPE | PMA.AAPS100CC | PIPE SMLS ASME B36.10 PE | 25 |  |  | S80 |  | A106GRB | AA1049355164 |  | 3.24 | 1.2 | 6
T300-PIPE-WB | HSAE03-WB-BHB-611-10-51C-HC | 51C-RHP | PIPE:250 | PIPE | PMA.AAPS100LL | PIPE SMLS ASME B36.10 PE | 250 |  |  | T28 |  | A106GRC |  |  | 169.25 | 10.59 | 15
T300-PIPE-WB | HSAE03-WB-BHB-611-10-51C-HC | 51C-RHP | SCV:250 | SCV | PMA.AAVJ2H0LL | SWING CHECK VALVE CL1500 BW | 250 | 250 |  |  | CL1500 | A216GRWCC |  |  | 465 | 0 | 1
T300-PIPE-WB | HSAE03-WB-BHB-611-10-51C-HC | 51C-RHP | TSTUB:250_25 | TSTUB | PMA.VTTJMHMLC | TEMP STUB BECHTEL TYPE-MT (CL1500) 1 3/4 UN-8 MC THRD" | 250 | 250 | 25 |  | CL1500 | A105 |  |  | 0 | 0 | 3
T300-PIPE-WB | HSAE03-WB-BHB-611-10-51C-HC | 51C-RHP | WELDOLET:250_20 | WELDOLET | PMA.MATW2RRLB | WELDOLET REDUCING (MSS-SP-97) XXS BW | 250 | 250 | 20 |  | XXS | A105 | GT9757315133 |  | 0.32 | 0 | 2
T300-PIPE-WB | HSAE03-WB-BHB-611-10-51C-HC | 51C-RHP | WELDOLET:250_25 | WELDOLET | PMA.MATW2RRLC | WELDOLET REDUCING (MSS-SP-97) XXS BW | 250 | 250 | 25 |  | XXS | A105 | GT9757315206 |  | 0.32 | 0 | 2
T300-PIPE-WB | HSAE03-WB-BHB-611-10-51C-HC | 51C-RHP | WELDOLET:250_100 | WELDOLET | PMA.MATW2RRLG | WELDOLET REDUCING (MSS-SP-97) XXS BW | 250 | 250 | 100 |  | XXS | A105 | GT9757315427 |  | 4.76 | 0 | 1
T300-PIPE-WB | HSAE03-WB-BHB-612-4-51C-HC | 51C-RHP | CV:100 | CV | PMA.UAVC2HPHGG | GLOBE TYPE CONTROL VALVE CL1500 BW | 100 | 100 |  |  | CL1500 | A216GRWCB |  |  | 0 | 0 | 1
T300-PIPE-WB | HSAE03-WB-BHB-612-4-51C-HC | 51C-RHP | ELB90:100 | ELB90 | PMA.AAEA200GG | ELBOW LR 90 DEG ASME B16.9 BW | 100 | 100 |  | S160 |  | A234GRWPB | AA7242502241 |  | 8.58 | 0 | 14
T300-PIPE-WB | HSAE03-WB-BHB-612-4-51C-HC | 51C-RHP | FLNG:100 | FLNG | PMA.AFFWRH0GG | FLANGE WELD NECK ASME B16.5 CL1500 RJ | 100 | 100 |  | S160 | CL1500 | A105 | AA7246326308 |  | 31.38 | 0 | 2
T300-PIPE-WB | HSAE03-WB-BHB-612-4-51C-HC | 51C-RHP | GASKET:100 | GASKET | PMA.AAGRRH0GG | GASKET R TYPE RING ASME B16.20 CL1500 RJ (B16.5) | 100 | 100 |  |  | CL1500 | SOFTIRON | AA7240341291 |  | 0.67 | 0 | 1
T300-PIPE-WB | HSAE03-WB-BHB-612-4-51C-HC | 51C-RHP | GLVHO:25 | GLVHO | PMA.AAVH3HRCC | GLOBE VALVE HO CL1500 SW | 25 | 25 | 25 |  | CL1500 | A105 | AA7501508607 |  | 5.6 | 0 | 2
T300-PIPE-WB | HSAE03-WB-BHB-612-4-51C-HC | 51C-RHP | GTVHO:100 | GTVHO | PMA.AAVG2HRGG | GATE VALVE HO ASME B16.10 CL1500 BW | 100 | 100 |  |  | CL1500 | A216GRWCC |  |  | 147 | 0 | 1
T300-PIPE-WB | HSAE03-WB-BHB-612-4-51C-HC | 51C-RHP | PIPE:25 | PIPE | PMA.AAPS100CC | PIPE SMLS ASME B36.10 PE | 25 |  |  | S80 |  | A106GRB | AA1049355164 |  | 3.24 | 0.3 | 2
T300-PIPE-WB | HSAE03-WB-BHB-612-4-51C-HC | 51C-RHP | PIPE:100 | PIPE | PMA.AAPS100GG | PIPE SMLS ASME B36.10 PE | 100 |  |  | S160 |  | A106GRB | AA1049355440 |  | 33.54 | 32.18 | 17
T300-PIPE-WB | HSAE03-WB-BHB-612-4-51C-HC | 51C-RHP | SCV:100 | SCV | PMA.AAVJ2H0GG | SWING CHECK VALVE CL1500 BW | 100 | 100 |  |  | CL1500 | A216GRWCC |  |  | 60 | 0 | 1
T300-PIPE-WB | HSAE03-WB-BHB-612-4-51C-HC | 51C-RHP | WELDOLET:100_25 | WELDOLET | PMA.MATW2RRGC | WELDOLET REDUCING (MSS-SP-97) XXS BW | 100 | 100 | 25 |  | XXS | A105 | GT9757315176 |  | 0.32 | 0 | 1
T300-PIPE-WB | HSAE03-WB-BHB-613-14-11C-HC | 11C-RHP | CRDCR:400_350 | CRDCR | PMA.AARC200PN | RDCR CONC ASME B16.9 BW | 400 | 350 |  | S10XS20 |  | A234GRWPB |  |  | 28 | 0 | 1
T300-PIPE-WB | HSAE03-WB-BHB-613-14-11C-HC | 11C-RHP | ELB90:350 | ELB90 | PMA.AAEA200NN | ELBOW LR 90 DEG ASME B16.9 BW | 350 | 350 |  | S20 |  | A234GRWPB | HY7242502802 |  | 56.36 | 0 | 5
T300-PIPE-WB | HSAE03-WB-BHB-613-14-11C-HC | 11C-RHP | FLNG:350 | FLNG | PMA.AFFWBB0NN | FLANGE WELD NECK ASME B16.5 CL150 RF | 350 | 350 |  | S20 | CL150 | A105 |  |  | 48.9 | 0 | 2
T300-PIPE-WB | HSAE03-WB-BHB-613-14-11C-HC | 11C-RHP | FLNGSORF:350 | FLNGSORF | PMA.AFFSBB0NN | FLANGE SLIP-ON ASME B16.5 CL150 RF | 350 | 350 |  |  | CL150 | A105 | AA7246101160 |  | 41 | 0 | 1
T300-PIPE-WB | HSAE03-WB-BHB-613-14-11C-HC | 11C-RHP | GASKET:350 | GASKET | PMA.AAGFBB0NN | GASKET M.S.W ASME B16.20 GRAPHITE FILLER B16.5 CL150 RF | 350 | 350 |  |  | CL150 | SS304+GRAPH | HY7240364089 |  | 1.57 | 0 | 3
T300-PIPE-WB | HSAE03-WB-BHB-613-14-11C-HC | 11C-RHP | GLVHO:20 | GLVHO | PMA.AAVH38RBB | GLOBE VALVE HO CL800 SW | 20 | 20 | 20 |  | CL800 | A105 | AA7501468591 |  | 2 | 0 | 1
T300-PIPE-WB | HSAE03-WB-BHB-613-14-11C-HC | 11C-RHP | GLVHO:25 | GLVHO | PMA.AAVH38RCC | GLOBE VALVE HO CL800 SW | 25 | 25 | 25 |  | CL800 | A105 | AA7501468605 |  | 3.5 | 0 | 3
T300-PIPE-WB | HSAE03-WB-BHB-613-14-11C-HC | 11C-RHP | GTVGO:350 | GTVGO | PMA.AAVG2BGNN | GATE VALVE GO CL150 BW | 350 | 350 |  |  | CL150 | A216GRWCB | HY7521408748 |  | 492 | 0 | 1
T300-PIPE-WB | HSAE03-WB-BHB-613-14-11C-HC | 11C-RHP | HCPLNG:350_20 | HCPLNG | PMA.ABTH330NB | HALF COUPLING ASME B16.11 CL3000 SW | 350 | 350 | 20 |  | CL3000 | A105 | HY7242586054 |  | 0.2 | 0 | 1
T300-PIPE-WB | HSAE03-WB-BHB-613-14-11C-HC | 11C-RHP | HCPLNG:350_25 | HCPLNG | PMA.ABTH330NC | HALF COUPLING ASME B16.11 CL3000 SW | 350 | 350 | 25 |  | CL3000 | A105 | HY7242586062 |  | 0.34 | 0 | 3
T300-PIPE-WB | HSAE03-WB-BHB-613-14-11C-HC | 11C-RHP | INSTPT:20 | INSTPT | PMA.00MP30TBB | PRESSURE TRANSMITTER SW | 20 | [7 empty] | 0 | 0 | 1
T300-PIPE-WB | HSAE03-WB-BHB-613-14-11C-HC | 11C-RHP | PCOMPFLGD:350 | PCOMPFLGD | PMA.00MUBB0NN | PIPING COMPONENT (USER DEFINED) CL150 RF(B16.5) | 350 | 350 |  |  | CL150 | A234GRWPB |  |  | 0 | 0 | 1
T300-PIPE-WB | HSAE03-WB-BHB-613-14-11C-HC | 11C-RHP | PIPE:20 | PIPE | PMA.AAPS100BB | PIPE SMLS ASME B36.10 PE | 20 |  |  | S80 |  | A106GRB | AA1049355121 |  | 2.2 | 0.2 | 1
T300-PIPE-WB | HSAE03-WB-BHB-613-14-11C-HC | 11C-RHP | PIPE:25 | PIPE | PMA.AAPS100CC | PIPE SMLS ASME B36.10 PE | 25 |  |  | S80 |  | A106GRB | AA1049355164 |  | 3.24 | 0.6 | 3
T300-PIPE-WB | HSAE03-WB-BHB-613-14-11C-HC | 11C-RHP | PIPE:350 | PIPE | PMA.AAPF100NN | PIPE EFSW ASME B36.10 PE | 350 |  |  | S20 |  | A672GRB60 | HY1049457757 |  | 67.91 | 11.59 | 11
T300-PIPE-WB | HSAE03-WB-BHB-615-12-21C-HC | 21C-RHP | CRDCR:300_200 | CRDCR | PMA.AARC200MK | RDCR CONC ASME B16.9 BW | 300 | 200 |  | STDXS40 |  | A234GRWPB | HY7242682819 |  | 16 | 0 | 1
T300-PIPE-WB | HSAE03-WB-BHB-615-12-21C-HC | 21C-RHP | CRDCR:300_250 | CRDCR | PMA.AARC200ML | RDCR CONC ASME B16.9 BW | 300 | 250 |  | STDXS40 |  | A234GRWPB | HY7242682851 |  | 16.6 | 0 | 1
T300-PIPE-WB | HSAE03-WB-BHB-615-12-21C-HC | 21C-RHP | ELB90:300 | ELB90 | PMA.AAEA200MM | ELBOW LR 90 DEG ASME B16.9 BW | 300 | 300 |  | STD |  | A234GRWPB | HY7242502829 |  | 55.68 | 0 | 6
T300-PIPE-WB | HSAE03-WB-BHB-615-12-21C-HC | 21C-RHP | FLNG:300 | FLNG | PMA.AFFWBD0MM | FLANGE WELD NECK ASME B16.5 CL300 RF | 300 | 300 |  | STD | CL300 | A105 |  |  | 63.67 | 0 | 2
T300-PIPE-WB | HSAE03-WB-BHB-615-12-21C-HC | 21C-RHP | FLNGSORF:200 | FLNGSORF | PMA.AFFSBD0KK | FLANGE SLIP-ON ASME B16.5 CL300 RF | 200 | 200 |  |  | CL300 | A105 | AA7246106138 |  | 26 | 0 | 1
T300-PIPE-WB | HSAE03-WB-BHB-615-12-21C-HC | 21C-RHP | FLNGSORF:250 | FLNGSORF | PMA.AFFSBD0LL | FLANGE SLIP-ON ASME B16.5 CL300 RF | 250 | 250 |  |  | CL300 | A105 | AA7246106146 |  | 36 | 0 | 1
T300-PIPE-WB | HSAE03-WB-BHB-615-12-21C-HC | 21C-RHP | GASKET:200 | GASKET | PMA.AAGFBD0KK | GASKET M.S.W ASME B16.20 GRAPHITE FILLER B16.5 CL300 RF | 200 | 200 |  |  | CL300 | SS304+GRAPH | HY7240365093 |  | 0.73 | 0 | 1
T300-PIPE-WB | HSAE03-WB-BHB-615-12-21C-HC | 21C-RHP | GASKET:250 | GASKET | PMA.AAGFBD0LL | GASKET M.S.W ASME B16.20 GRAPHITE FILLER B16.5 CL300 RF | 250 | 250 |  |  | CL300 | SS304+GRAPH | HY7240365107 |  | 1.14 | 0 | 1
T300-PIPE-WB | HSAE03-WB-BHB-615-12-21C-HC | 21C-RHP | GASKET:300 | GASKET | PMA.AAGFBD0MM | GASKET M.S.W ASME B16.20 GRAPHITE FILLER B16.5 CL300 RF | 300 | 300 |  |  | CL300 | SS304+GRAPH | HY7240365115 |  | 1.41 | 0 | 1
T300-PIPE-WB | HSAE03-WB-BHB-615-12-21C-HC | 21C-RHP | GLVHO:20 | GLVHO | PMA.AAVH38RBB | GLOBE VALVE HO CL800 SW | 20 | 20 | 20 |  | CL800 | A105 | AA7501468591 |  | 2 | 0 | 2
T300-PIPE-WB | HSAE03-WB-BHB-615-12-21C-HC | 21C-RHP | GLVHO:25 | GLVHO | PMA.AAVH38RCC | GLOBE VALVE HO CL800 SW | 25 | 25 | 25 |  | CL800 | A105 | AA7501468605 |  | 3.5 | 0 | 2
T300-PIPE-WB | HSAE03-WB-BHB-615-12-21C-HC | 21C-RHP | HCPLNG:300_20 | HCPLNG | PMA.ABTH330MB | HALF COUPLING ASME B16.11 CL3000 SW | 300 | 300 | 20 |  | CL3000 | A105 | HY7242586054 |  | 0.2 | 0 | 2
T300-PIPE-WB | HSAE03-WB-BHB-615-12-21C-HC | 21C-RHP | HCPLNG:300_25 | HCPLNG | PMA.ABTH330MC | HALF COUPLING ASME B16.11 CL3000 SW | 300 | 300 | 25 |  | CL3000 | A105 | HY7242586062 |  | 0.34 | 0 | 2
T300-PIPE-WB | HSAE03-WB-BHB-615-12-21C-HC | 21C-RHP | INSTPT:20 | INSTPT | PMA.00MP30TBB | PRESSURE TRANSMITTER SW | 20 | [7 empty] | 0 | 0 | 2
T300-PIPE-WB | HSAE03-WB-BHB-615-12-21C-HC | 21C-RHP | INSTTTSCRD:25 | INSTTTSCRD | PMA.VTMT00TCC | TT BECHTEL TYPE-T/MT THRD | 25 | [7 empty] | 0 | 0 | 2
T300-PIPE-WB | HSAE03-WB-BHB-615-12-21C-HC | 21C-RHP | PCOMPBW:300 | PCOMPBW | PMA.00MU200MM | PIPING COMPONENT (USER DEFINED) BW | 300 | 300 |  |  |  | A234GRWPB |  |  | 0 | 0 | 1
T300-PIPE-WB | HSAE03-WB-BHB-615-12-21C-HC | 21C-RHP | PIPE:20 | PIPE | PMA.AAPS100BB | PIPE SMLS ASME B36.10 PE | 20 |  |  | S80 |  | A106GRB | AA1049355121 |  | 2.2 | 0.4 | 2
T300-PIPE-WB | HSAE03-WB-BHB-615-12-21C-HC | 21C-RHP | PIPE:25 | PIPE | PMA.AAPS100CC | PIPE SMLS ASME B36.10 PE | 25 |  |  | S80 |  | A106GRB | AA1049355164 |  | 3.24 | 0.4 | 2
T300-PIPE-WB | HSAE03-WB-BHB-615-12-21C-HC | 21C-RHP | PIPE:50 | PIPE | PMA.AAPS100EE | PIPE SMLS ASME B36.10 PE | 50 |  |  | S40 |  | A106GRB | AA1049355270 |  | 5.44 | 0.2 | 1
T300-PIPE-WB | HSAE03-WB-BHB-615-12-21C-HC | 21C-RHP | PIPE:200 | PIPE | PMA.AAPS100KK | PIPE SMLS ASME B36.10 PE | 200 |  |  | S40 |  | A106GRB | AA1049355580 |  | 42.55 | 0.2 | 1
T300-PIPE-WB | HSAE03-WB-BHB-615-12-21C-HC | 21C-RHP | PIPE:250 | PIPE | PMA.AAPS100LL | PIPE SMLS ASME B36.10 PE | 250 |  |  | S40 |  | A106GRB | AA1049355687 |  | 60.29 | 0.2 | 1
T300-PIPE-WB | HSAE03-WB-BHB-615-12-21C-HC | 21C-RHP | PIPE:300 | PIPE | PMA.AAPS100MM | PIPE SMLS ASME B36.10 PE | 300 |  |  | STD |  | A106GRB | AA1049355741 |  | 73.88 | 17.37 | 15
T300-PIPE-WB | HSAE03-WB-BHB-615-12-21C-HC | 21C-RHP | RSOT:300_50 | RSOT | PMA.00TT200ME | TEE SET ON REINFORCED (90 DEG) | 300 | 300 | 50 | [5 empty] | 0 | 0 | 1
T300-PIPE-WB | HSAE03-WB-BHB-615-12-21C-HC | 21C-RHP | TSTUB:300_25 | TSTUB | PMA.VTTJ50TBMC | TEMP STUB BECHTEL TYPE-T 1 1/4 NPT THRD" | 300 | 300 | 25 |  |  | A105 |  |  | 0 | 0 | 2
T300-PIPE-WB | HSAE03-WB-BHB-616-10-51C-HC | 51C-RHP | CRDCR:250_150 | CRDCR | PMA.AARC200LJ | RDCR CONC ASME B16.9 BW | 250 | 150 |  | S160XS160 |  | A234GRWPC |  |  | 30.6 | 0 | 1
T300-PIPE-WB | HSAE03-WB-BHB-616-10-51C-HC | 51C-RHP | CRDCR:350_250 | CRDCR | PMA.AARC200NL | RDCR CONC ASME B16.9 BW | 350 | 250 |  | T38XS160 |  | A234GRWPC |  |  | 0 | 0 | 1
T300-PIPE-WB | HSAE03-WB-BHB-616-10-51C-HC | 51C-RHP | ELB90:25 | ELB90 | PMA.ABEA360CC | ELBOW 90 DEG LR ASME B16.11 CL6000 SW | 25 | 25 |  |  | CL6000 | A234GRWPB |  |  | 1.1 | 0 | 2
T300-PIPE-WB | HSAE03-WB-BHB-616-10-51C-HC | 51C-RHP | ELB90:250 | ELB90 | PMA.AAEA200LL | ELBOW LR 90 DEG ASME B16.9 BW | 250 | 250 |  | S160 |  | A234GRWPC |  |  | 105.89 | 0 | 5
T300-PIPE-WB | HSAE03-WB-BHB-616-10-51C-HC | 51C-RHP | GLVHO:20 | GLVHO | PMA.AAVH3HRBB | GLOBE VALVE HO CL1500 SW | 20 | 20 | 20 |  | CL1500 | A105 | AA7501508593 |  | 3.2 | 0 | 4
T300-PIPE-WB | HSAE03-WB-BHB-616-10-51C-HC | 51C-RHP | GLVHO:25 | GLVHO | PMA.AAVH3HRCC | GLOBE VALVE HO CL1500 SW | 25 | 25 | 25 |  | CL1500 | A105 | AA7501508607 |  | 5.6 | 0 | 4
T300-PIPE-WB | HSAE03-WB-BHB-616-10-51C-HC | 51C-RHP | GTVGO:250 | GTVGO | PMA.AAVG2HGLL | GATE VALVE GO ASME B16.10 CL1500 BW | 250 | 250 |  |  | CL1500 | A216GRWCC |  |  | 850 | 0 | 1
T300-PIPE-WB | HSAE03-WB-BHB-616-10-51C-HC | 51C-RHP | GTVMO:250 | GTVMO | PMA.AAVG2HMLL | GATE VALVE MO ASME B16.10 CL1500 BW | 250 | 250 |  |  | CL1500 | A216GRWCC |  |  | 1150 | 0 | 1
T300-PIPE-WB | HSAE03-WB-BHB-616-10-51C-HC | 51C-RHP | INSTPG:20 | INSTPG | PMA.00MP20GBB | PRESSURE GAUGE BW | 20 | [7 empty] | 0 | 0 | 1
T300-PIPE-WB | HSAE03-WB-BHB-616-10-51C-HC | 51C-RHP | INSTPT:20 | INSTPT | PMA.00MP20TBB | PRESSURE TRANSMITTER BW | 20 | [7 empty] | 0 | 0 | 1
T300-PIPE-WB | HSAE03-WB-BHB-616-10-51C-HC | 51C-RHP | INSTTGSCRD:25 | INSTTGSCRD | PMA.VTMT00GCC | TG BECHTEL TYPE-T/MT THRD | 25 | [7 empty] | 0 | 0 | 1
T300-PIPE-WB | HSAE03-WB-BHB-616-10-51C-HC | 51C-RHP | INSTTTSCRD:25 | INSTTTSCRD | PMA.VTMT00TCC | TT BECHTEL TYPE-T/MT THRD | 25 | [7 empty] | 0 | 0 | 2
T300-PIPE-WB | HSAE03-WB-BHB-616-10-51C-HC | 51C-RHP | PIPE:20 | PIPE | PMA.AAPS100BB | PIPE SMLS ASME B36.10 PE | 20 |  |  | S80 |  | A106GRB | AA1049355121 |  | 2.2 | 0.7 | 4
T300-PIPE-WB | HSAE03-WB-BHB-616-10-51C-HC | 51C-RHP | PIPE:25 | PIPE | PMA.AAPS100CC | PIPE SMLS ASME B36.10 PE | 25 |  |  | S80 |  | A106GRB | AA1049355164 |  | 3.24 | 1.2 | 6
T300-PIPE-WB | HSAE03-WB-BHB-616-10-51C-HC | 51C-RHP | PIPE:250 | PIPE | PMA.AAPS100LL | PIPE SMLS ASME B36.10 PE | 250 |  |  | T28 |  | A106GRC |  |  | 169.25 | 10.34 | 15
T300-PIPE-WB | HSAE03-WB-BHB-616-10-51C-HC | 51C-RHP | SCV:250 | SCV | PMA.AAVJ2H0LL | SWING CHECK VALVE CL1500 BW | 250 | 250 |  |  | CL1500 | A216GRWCC |  |  | 465 | 0 | 1
T300-PIPE-WB | HSAE03-WB-BHB-616-10-51C-HC | 51C-RHP | TSTUB:250_25 | TSTUB | PMA.VTTJMHMLC | TEMP STUB BECHTEL TYPE-MT (CL1500) 1 3/4 UN-8 MC THRD" | 250 | 250 | 25 |  | CL1500 | A105 |  |  | 0 | 0 | 3
T300-PIPE-WB | HSAE03-WB-BHB-616-10-51C-HC | 51C-RHP | WELDOLET:250_20 | WELDOLET | PMA.MATW2RRLB | WELDOLET REDUCING (MSS-SP-97) XXS BW | 250 | 250 | 20 |  | XXS | A105 | GT9757315133 |  | 0.32 | 0 | 2
T300-PIPE-WB | HSAE03-WB-BHB-616-10-51C-HC | 51C-RHP | WELDOLET:250_25 | WELDOLET | PMA.MATW2RRLC | WELDOLET REDUCING (MSS-SP-97) XXS BW | 250 | 250 | 25 |  | XXS | A105 | GT9757315206 |  | 0.32 | 0 | 2
T300-PIPE-WB | HSAE03-WB-BHB-616-10-51C-HC | 51C-RHP | WELDOLET:250_100 | WELDOLET | PMA.MATW2RRLG | WELDOLET REDUCING (MSS-SP-97) XXS BW | 250 | 250 | 100 |  | XXS | A105 | GT9757315427 |  | 4.76 | 0 | 1
T300-PIPE-WB | HSAE03-WB-BHB-617-4-51C-HC | 51C-RHP | CV:100 | CV | PMA.UAVC2HPHGG | GLOBE TYPE CONTROL VALVE CL1500 BW | 100 | 100 |  |  | CL1500 | A216GRWCB |  |  | 0 | 0 | 1
T300-PIPE-WB | HSAE03-WB-BHB-617-4-51C-HC | 51C-RHP | ELB45:100 | ELB45 | PMA.AAEB200GG | ELBOW LR 45 DEG ASME B16.9 BW | 100 | 100 |  | S160 |  | A234GRWPB | HY7242566452 |  | 4.29 | 0 | 1
T300-PIPE-WB | HSAE03-WB-BHB-617-4-51C-HC | 51C-RHP | ELB90:100 | ELB90 | PMA.AAEA200GG | ELBOW LR 90 DEG ASME B16.9 BW | 100 | 100 |  | S160 |  | A234GRWPB | AA7242502241 |  | 8.58 | 0 | 10
T300-PIPE-WB | HSAE03-WB-BHB-617-4-51C-HC | 51C-RHP | FLNG:100 | FLNG | PMA.AFFWRH0GG | FLANGE WELD NECK ASME B16.5 CL1500 RJ | 100 | 100 |  | S160 | CL1500 | A105 | AA7246326308 |  | 31.38 | 0 | 2
T300-PIPE-WB | HSAE03-WB-BHB-617-4-51C-HC | 51C-RHP | GASKET:100 | GASKET | PMA.AAGRRH0GG | GASKET R TYPE RING ASME B16.20 CL1500 RJ (B16.5) | 100 | 100 |  |  | CL1500 | SOFTIRON | AA7240341291 |  | 0.67 | 0 | 1
T300-PIPE-WB | HSAE03-WB-BHB-617-4-51C-HC | 51C-RHP | GLVHO:25 | GLVHO | PMA.AAVH3HRCC | GLOBE VALVE HO CL1500 SW | 25 | 25 | 25 |  | CL1500 | A105 | AA7501508607 |  | 5.6 | 0 | 2
T300-PIPE-WB | HSAE03-WB-BHB-617-4-51C-HC | 51C-RHP | GTVHO:100 | GTVHO | PMA.AAVG2HRGG | GATE VALVE HO ASME B16.10 CL1500 BW | 100 | 100 |  |  | CL1500 | A216GRWCC |  |  | 147 | 0 | 1
T300-PIPE-WB | HSAE03-WB-BHB-617-4-51C-HC | 51C-RHP | PIPE:25 | PIPE | PMA.AAPS100CC | PIPE SMLS ASME B36.10 PE | 25 |  |  | S80 |  | A106GRB | AA1049355164 |  | 3.24 | 0.3 | 2
T300-PIPE-WB | HSAE03-WB-BHB-617-4-51C-HC | 51C-RHP | PIPE:100 | PIPE | PMA.AAPS100GG | PIPE SMLS ASME B36.10 PE | 100 |  |  | S160 |  | A106GRB | AA1049355440 |  | 33.54 | 43.16 | 13
T300-PIPE-WB | HSAE03-WB-BHB-617-4-51C-HC | 51C-RHP | SCV:100 | SCV | PMA.AAVJ2H0GG | SWING CHECK VALVE CL1500 BW | 100 | 100 |  |  | CL1500 | A216GRWCC |  |  | 60 | 0 | 1
T300-PIPE-WB | HSAE03-WB-BHB-617-4-51C-HC | 51C-RHP | WELDOLET:100_25 | WELDOLET | PMA.MATW2RRGC | WELDOLET REDUCING (MSS-SP-97) XXS BW | 100 | 100 | 25 |  | XXS | A105 | GT9757315176 |  | 0.32 | 0 | 1
T300-PIPE-WB | HSAE03-WB-BHB-618-14-51C-HC | 51C-RHP | ELB90:350 | ELB90 | PMA.AAEA200NN | ELBOW LR 90 DEG ASME B16.9 BW | 350 | 350 |  | T38 |  | A234GRWPC |  |  | 250 | 0 | 2
T300-PIPE-WB | HSAE03-WB-BHB-618-14-51C-HC | 51C-RHP | EQTEE:350 | EQTEE | PMA.AATE200NN | TEE STRT ASME B16.9 BW | 350 | 350 | 350 | T38 |  | A234GRWPC |  |  | 0 | 0 | 2
T300-PIPE-WB | HSAE03-WB-BHB-618-14-51C-HC | 51C-RHP | GLVHO:20 | GLVHO | PMA.AAVH3HRBB | GLOBE VALVE HO CL1500 SW | 20 | 20 | 20 |  | CL1500 | A105 | AA7501508593 |  | 3.2 | 0 | 8
T300-PIPE-WB | HSAE03-WB-BHB-618-14-51C-HC | 51C-RHP | INSTPG:20 | INSTPG | PMA.00MP20GBB | PRESSURE GAUGE BW | 20 | [7 empty] | 0 | 0 | 1
T300-PIPE-WB | HSAE03-WB-BHB-618-14-51C-HC | 51C-RHP | INSTPT:20 | INSTPT | PMA.00MP20TBB | PRESSURE TRANSMITTER BW | 20 | [7 empty] | 0 | 0 | 3
T300-PIPE-WB | HSAE03-WB-BHB-618-14-51C-HC | 51C-RHP | INSTTGSCRD:25 | INSTTGSCRD | PMA.VTMT00GCC | TG BECHTEL TYPE-T/MT THRD | 25 | [7 empty] | 0 | 0 | 2
T300-PIPE-WB | HSAE03-WB-BHB-618-14-51C-HC | 51C-RHP | INSTTTSCRD:25 | INSTTTSCRD | PMA.VTMT00TCC | TT BECHTEL TYPE-T/MT THRD | 25 | [7 empty] | 0 | 0 | 1
T300-PIPE-WB | HSAE03-WB-BHB-618-14-51C-HC | 51C-RHP | PIPE:20 | PIPE | PMA.AAPS100BB | PIPE SMLS ASME B36.10 PE | 20 |  |  | S80 |  | A106GRB | AA1049355121 |  | 2.2 | 1.4 | 8
T300-PIPE-WB | HSAE03-WB-BHB-618-14-51C-HC | 51C-RHP | PIPE:350 | PIPE | PMA.AAPS100NN | PIPE SMLS ASME B36.10 PE | 350 |  |  | T38 |  | A106GRC |  |  | 297.75 | 23.85 | 10
T300-PIPE-WB | HSAE03-WB-BHB-618-14-51C-HC | 51C-RHP | TSTUB:350_25 | TSTUB | PMA.VTTJMHMNC | TEMP STUB BECHTEL TYPE-MT (CL1500) 1 3/4 UN-8 MC THRD" | 350 | 350 | 25 |  | CL1500 | A105 |  |  | 0 | 0 | 3
T300-PIPE-WB | HSAE03-WB-BHB-618-14-51C-HC | 51C-RHP | WELDOLET:350_20 | WELDOLET | PMA.MATW2RRNB | WELDOLET REDUCING (MSS-SP-97) XXS BW | 350 | 350 | 20 |  | XXS | A105 |  |  | 0.32 | 0 | 4
T300-PIPE-WB | HSAE03-WB-BHB-619-14-51C-HC | 51C-RHP | CRDCR:400_350 | CRDCR | PMA.AARC200PN | RDCR CONC ASME B16.9 BW | 400 | 350 |  | T42X38 |  | A234GRWPC |  |  | 0 | 0 | 1
T300-PIPE-WB | HSAE03-WB-BHB-619-14-51C-HC | 51C-RHP | ELB45:350 | ELB45 | PMA.AAEB200NN | ELBOW LR 45 DEG ASME B16.9 BW | 350 | 350 |  | T38 |  | A234GRWPC |  |  | 125 | 0 | 1
T300-PIPE-WB | HSAE03-WB-BHB-619-14-51C-HC | 51C-RHP | ELB90:20 | ELB90 | PMA.ABEA360BB | ELBOW 90 DEG LR ASME B16.11 CL6000 SW | 20 | 20 |  |  | CL6000 | A234GRWPB |  |  | 0.67 | 0 | 2
T300-PIPE-WB | HSAE03-WB-BHB-619-14-51C-HC | 51C-RHP | ELB90:350 | ELB90 | PMA.AAEA200NN | ELBOW LR 90 DEG ASME B16.9 BW | 350 | 350 |  | T38 |  | A234GRWPC |  |  | 250 | 0 | 9
T300-PIPE-WB | HSAE03-WB-BHB-619-14-51C-HC | 51C-RHP | EQTEE:350 | EQTEE | PMA.AATE200NN | TEE STRT ASME B16.9 BW | 350 | 350 | 350 | T38 |  | A234GRWPC |  |  | 0 | 0 | 1
T300-PIPE-WB | HSAE03-WB-BHB-619-14-51C-HC | 51C-RHP | GLVHO:20 | GLVHO | PMA.AAVH3HRBB | GLOBE VALVE HO CL1500 SW | 20 | 20 | 20 |  | CL1500 | A105 | AA7501508593 |  | 3.2 | 0 | 4
T300-PIPE-WB | HSAE03-WB-BHB-619-14-51C-HC | 51C-RHP | GLVHO:25 | GLVHO | PMA.AAVH3HRCC | GLOBE VALVE HO CL1500 SW | 25 | 25 | 25 |  | CL1500 | A105 | AA7501508607 |  | 5.6 | 0 | 2
T300-PIPE-WB | HSAE03-WB-BHB-619-14-51C-HC | 51C-RHP | GTVMO:350 | GTVMO | PMA.AAVG2HMNN | GATE VALVE MO ASME B16.10 CL1500 BW | 350 | 350 |  |  | CL1500 | A216GRWCC |  |  | 2280 | 0 | 2
T300-PIPE-WB | HSAE03-WB-BHB-619-14-51C-HC | 51C-RHP | INSTPG:20 | INSTPG | PMA.00MP20GBB | PRESSURE GAUGE BW | 20 | [7 empty] | 0 | 0 | 2
T300-PIPE-WB | HSAE03-WB-BHB-619-14-51C-HC | 51C-RHP | INSTTGSCRD:25 | INSTTGSCRD | PMA.VTMT00GCC | TG BECHTEL TYPE-T/MT THRD | 25 | [7 empty] | 0 | 0 | 3
T300-PIPE-WB | HSAE03-WB-BHB-619-14-51C-HC | 51C-RHP | INSTTTSCRD:25 | INSTTTSCRD | PMA.VTMT00TCC | TT BECHTEL TYPE-T/MT THRD | 25 | [7 empty] | 0 | 0 | 1
T300-PIPE-WB | HSAE03-WB-BHB-619-14-51C-HC | 51C-RHP | PIPE:20 | PIPE | PMA.AAPS100BB | PIPE SMLS ASME B36.10 PE | 20 |  |  | S80 |  | A106GRB | AA1049355121 |  | 2.2 | 1 | 6
T300-PIPE-WB | HSAE03-WB-BHB-619-14-51C-HC | 51C-RHP | PIPE:25 | PIPE | PMA.AAPS100CC | PIPE SMLS ASME B36.10 PE | 25 |  |  | S80 |  | A106GRB | AA1049355164 |  | 3.24 | 0.35 | 2
T300-PIPE-WB | HSAE03-WB-BHB-619-14-51C-HC | 51C-RHP | PIPE:350 | PIPE | PMA.AAPS100NN | PIPE SMLS ASME B36.10 PE | 350 |  |  | T38 |  | A106GRC |  |  | 297.75 | 39.77 | 17
T300-PIPE-WB | HSAE03-WB-BHB-619-14-51C-HC | 51C-RHP | TSTUB:350_25 | TSTUB | PMA.VTTJMHMNC | TEMP STUB BECHTEL TYPE-MT (CL1500) 1 3/4 UN-8 MC THRD" | 350 | 350 | 25 |  | CL1500 | A105 |  |  | 0 | 0 | 4
T300-PIPE-WB | HSAE03-WB-BHB-619-14-51C-HC | 51C-RHP | WELDOLET:350_20 | WELDOLET | PMA.MATW2RRNB | WELDOLET REDUCING (MSS-SP-97) XXS BW | 350 | 350 | 20 |  | XXS | A105 |  |  | 0.32 | 0 | 2
T300-PIPE-WB | HSAE03-WB-BHB-619-14-51C-HC | 51C-RHP | WELDOLET:350_25 | WELDOLET | PMA.MATW2RRNC | WELDOLET REDUCING (MSS-SP-97) XXS BW | 350 | 350 | 25 |  | XXS | A105 |  |  | 0.32 | 0 | 1
T300-PIPE-WB | HSAE03-WB-BHB-619-14-51C-HC | 51C-RHP | WELDOLET:350_50 | WELDOLET | PMA.MATW2RRNE | WELDOLET REDUCING (MSS-SP-97) XXS BW | 350 | 350 | 50 |  | XXS | A105 |  |  | 0.97 | 0 | 1
T300-PIPE-WB | HSAE03-WB-BHB-620-14-61C-HC | 61C-RHP | CRDCR:400_350 | CRDCR | PMA.AARC200PN | RDCR CONC ASME B16.9 BW | 400 | 350 |  | T42X38 |  | A234GRWPB | HY7242692954 |  | 0 | 0 | 2
T300-PIPE-WB | HSAE03-WB-BHB-620-14-61C-HC | 61C-RHP | ELB45:350 | ELB45 | PMA.AAEB200NN | ELBOW LR 45 DEG ASME B16.9 BW | 350 | 350 |  | T38 |  | A234GRWPC |  |  | 125 | 0 | 2
T300-PIPE-WB | HSAE03-WB-BHB-620-14-61C-HC | 61C-RHP | ELB90:350 | ELB90 | PMA.AAEA200NN | ELBOW LR 90 DEG ASME B16.9 BW | 350 | 350 |  | T38 |  | A234GRWPC |  |  | 250 | 0 | 14
T300-PIPE-WB | HSAE03-WB-BHB-620-14-61C-HC | 61C-RHP | EQTEE:350 | EQTEE | PMA.AATE200NN | TEE STRT ASME B16.9 BW | 350 | 350 | 350 | T38 |  | A234GRWPC |  |  | 0 | 0 | 2
T300-PIPE-WB | HSAE03-WB-BHB-620-14-61C-HC | 61C-RHP | GLVHO:20 | GLVHO | PMA.AAVH3JRBB | GLOBE VALVE HO CL2500 SW | 20 | 20 | 20 |  | CL2500 | A105 |  |  | 0 | 0 | 8
T300-PIPE-WB | HSAE03-WB-BHB-620-14-61C-HC | 61C-RHP | GLVHO:25 | GLVHO | PMA.AAVH3JRCC | GLOBE VALVE HO CL2500 SW | 25 | 25 | 25 |  | CL2500 | A105 |  |  | 0 | 0 | 12
T300-PIPE-WB | HSAE03-WB-BHB-620-14-61C-HC | 61C-RHP | GTVMO:350 | GTVMO | PMA.AAVG2HMNN | GATE VALVE MO ASME B16.10 CL1500 BW | 350 | 350 |  |  | CL1500 | A216GRWCC |  |  | 2280 | 0 | 3
T300-PIPE-WB | HSAE03-WB-BHB-620-14-61C-HC | 61C-RHP | INSTPG:20 | INSTPG | PMA.00MP20GBB | PRESSURE GAUGE BW | 20 | [7 empty] | 0 | 0 | 3
T300-PIPE-WB | HSAE03-WB-BHB-620-14-61C-HC | 61C-RHP | INSTPT:20 | INSTPT | PMA.00MP20TBB | PRESSURE TRANSMITTER BW | 20 | [7 empty] | 0 | 0 | 1
T300-PIPE-WB | HSAE03-WB-BHB-620-14-61C-HC | 61C-RHP | INSTTGSCRD:25 | INSTTGSCRD | PMA.VTMT00GCC | TG BECHTEL TYPE-T/MT THRD | 25 | [7 empty] | 0 | 0 | 6
T300-PIPE-WB | HSAE03-WB-BHB-620-14-61C-HC | 61C-RHP | INSTTTSCRD:25 | INSTTTSCRD | PMA.VTMT00TCC | TT BECHTEL TYPE-T/MT THRD | 25 | [7 empty] | 0 | 0 | 1
T300-PIPE-WB | HSAE03-WB-BHB-620-14-61C-HC | 61C-RHP | PIPE:20 | PIPE | PMA.AAPS100BB | PIPE SMLS ASME B36.10 PE | 20 |  |  | S80 |  | A106GRB | AA1049355121 |  | 2.2 | 1.4 | 8
T300-PIPE-WB | HSAE03-WB-BHB-620-14-61C-HC | 61C-RHP | PIPE:25 | PIPE | PMA.AAPS100CC | PIPE SMLS ASME B36.10 PE | 25 |  |  | S80 |  | A106GRB | AA1049355164 |  | 3.24 | 2.1 | 12
T300-PIPE-WB | HSAE03-WB-BHB-620-14-61C-HC | 61C-RHP | PIPE:350 | PIPE | PMA.AAPS100NN | PIPE SMLS ASME B36.10 PE | 350 |  |  | T38 |  | A106GRC |  |  | 297.75 | 37.7 | 38
T300-PIPE-WB | HSAE03-WB-BHB-620-14-61C-HC | 61C-RHP | TSTUB:350_25 | TSTUB | PMA.VTTJMJMNC | TEMP STUB BECHTEL TYPE-MT (CL2500) 1 3/4 UN-8 MC THRD" | 350 | 350 | 25 |  | CL2500 | A105 |  |  | 0 | 0 | 7
T300-PIPE-WB | HSAE03-WB-BHB-620-14-61C-HC | 61C-RHP | WELDOLET:350_20 | WELDOLET | PMA.MATW2RRNB | WELDOLET REDUCING (MSS-SP-97) XXS BW | 350 | 350 | 20 |  | XXS | A105 |  |  | 0.32 | 0 | 4
T300-PIPE-WB | HSAE03-WB-BHB-620-14-61C-HC | 61C-RHP | WELDOLET:350_25 | WELDOLET | PMA.MATW2RRNC | WELDOLET REDUCING (MSS-SP-97) XXS BW | 350 | 350 | 25 |  | XXS | A105 |  |  | 0.32 | 0 | 6
T300-PIPE-WB | HSAE03-WB-BHB-623-2-51C-HC | 51C-RHP | CRDCR:50_25 | CRDCR | PMA.AARC200EC | RDCR CONC ASME B16.9 BW | 50 | 25 |  | S160XS80 |  | A234GRWPB | AA7242530067 |  | 0.84 | 0 | 1
T300-PIPE-WB | HSAE03-WB-BHB-623-2-51C-HC | 51C-RHP | ELB90:50 | ELB90 | PMA.ABEA360EE | ELBOW 90 DEG LR ASME B16.11 CL6000 SW | 50 | 50 |  |  | CL6000 | A234GRWPB |  |  | 4 | 0 | 3
T300-PIPE-WB | HSAE03-WB-BHB-623-2-51C-HC | 51C-RHP | EQTEE:50 | EQTEE | PMA.ABTE360EE | TEE STRT ASME B16.11 CL6000 SW | 50 | 50 | 50 |  | CL6000 | A234GRWPB |  |  | 4.44 | 0 | 1
T300-PIPE-WB | HSAE03-WB-BHB-623-2-51C-HC | 51C-RHP | GLVHO:25 | GLVHO | PMA.AAVH3HRCC | GLOBE VALVE HO CL1500 SW | 25 | 25 | 25 |  | CL1500 | A105 | AA7501508607 |  | 5.6 | 0 | 2
T300-PIPE-WB | HSAE03-WB-BHB-623-2-51C-HC | 51C-RHP | GTVMO:50 | GTVMO | PMA.AAVG2HMEE | GATE VALVE MO ASME B16.10 CL1500 BW | 50 | 50 |  |  | CL1500 | A216GRWCB |  |  | 54 | 0 | 1
T300-PIPE-WB | HSAE03-WB-BHB-623-2-51C-HC | 51C-RHP | PIPE:25 | PIPE | PMA.AAPS100CC | PIPE SMLS ASME B36.10 PE | 25 |  |  | S80 |  | A106GRB | AA1049355164 |  | 3.24 | 0.2 | 2
T300-PIPE-WB | HSAE03-WB-BHB-623-2-51C-HC | 51C-RHP | PIPE:50 | PIPE | PMA.AAPS100EE | PIPE SMLS ASME B36.10 PE | 50 |  |  | S160 |  | A106GRB | AA1049355296 |  | 11.11 | 11.28 | 7
T300-PIPE-WB-C | HSAE03-WB-BHB-621-14-61C-HC | 61C-RHP | CRDCR:400_350 | CRDCR | PMA.AARC200PN | RDCR CONC ASME B16.9 BW | 400 | 350 |  | T42X38 |  | A234GRWPB | HY7242692954 |  | 0 | 0 | 1
T300-PIPE-WB-C | HSAE03-WB-BHB-621-14-61C-HC | 61C-RHP | ELB90:350 | ELB90 | PMA.AAEA200NN | ELBOW LR 90 DEG ASME B16.9 BW | 350 | 350 |  | T38 |  | A234GRWPC |  |  | 250 | 0 | 6
T300-PIPE-WB-C | HSAE03-WB-BHB-621-14-61C-HC | 61C-RHP | EQTEE:350 | EQTEE | PMA.AATE200NN | TEE STRT ASME B16.9 BW | 350 | 350 | 350 | T38 |  | A234GRWPC |  |  | 0 | 0 | 1
T300-PIPE-WB-C | HSAE03-WB-BHB-621-14-61C-HC | 61C-RHP | ERDCR:450_350 | ERDCR | PMA.AARE200QN | RDCR ECC ASME B16.9 BW | 450 | 350 |  | T50X38 |  | A234GRWPC |  |  | 0 | 0 | 1
T300-PIPE-WB-C | HSAE03-WB-BHB-621-14-61C-HC | 61C-RHP | GLVHO:20 | GLVHO | PMA.AAVH3JRBB | GLOBE VALVE HO CL2500 SW | 20 | 20 | 20 |  | CL2500 | A105 |  |  | 0 | 0 | 6
T300-PIPE-WB-C | HSAE03-WB-BHB-621-14-61C-HC | 61C-RHP | GLVHO:25 | GLVHO | PMA.AAVH3JRCC | GLOBE VALVE HO CL2500 SW | 25 | 25 | 25 |  | CL2500 | A105 |  |  | 0 | 0 | 2
T300-PIPE-WB-C | HSAE03-WB-BHB-621-14-61C-HC | 61C-RHP | GTVMO:350 | GTVMO | PMA.AAVG2HMNN | GATE VALVE MO ASME B16.10 CL1500 BW | 350 | 350 |  |  | CL1500 | A216GRWCC |  |  | 2280 | 0 | 1
T300-PIPE-WB-C | HSAE03-WB-BHB-621-14-61C-HC | 61C-RHP | INSTPG:20 | INSTPG | PMA.00MP20GBB | PRESSURE GAUGE BW | 20 | [7 empty] | 0 | 0 | 2
T300-PIPE-WB-C | HSAE03-WB-BHB-621-14-61C-HC | 61C-RHP | INSTPT:20 | INSTPT | PMA.00MP20TBB | PRESSURE TRANSMITTER BW | 20 | [7 empty] | 0 | 0 | 1
T300-PIPE-WB-C | HSAE03-WB-BHB-621-14-61C-HC | 61C-RHP | INSTTGSCRD:25 | INSTTGSCRD | PMA.VTMT00GCC | TG BECHTEL TYPE-T/MT THRD | 25 | [7 empty] | 0 | 0 | 3
T300-PIPE-WB-C | HSAE03-WB-BHB-621-14-61C-HC | 61C-RHP | INSTTTSCRD:25 | INSTTTSCRD | PMA.VTMT00TCC | TT BECHTEL TYPE-T/MT THRD | 25 | [7 empty] | 0 | 0 | 1
T300-PIPE-WB-C | HSAE03-WB-BHB-621-14-61C-HC | 61C-RHP | PIPE:20 | PIPE | PMA.AAPS100BB | PIPE SMLS ASME B36.10 PE | 20 |  |  | S80 |  | A106GRB | AA1049355121 |  | 2.2 | 1.05 | 6
T300-PIPE-WB-C | HSAE03-WB-BHB-621-14-61C-HC | 61C-RHP | PIPE:25 | PIPE | PMA.AAPS100CC | PIPE SMLS ASME B36.10 PE | 25 |  |  | S80 |  | A106GRB | AA1049355164 |  | 3.24 | 0.35 | 2
T300-PIPE-WB-C | HSAE03-WB-BHB-621-14-61C-HC | 61C-RHP | PIPE:350 | PIPE | PMA.AAPS100NN | PIPE SMLS ASME B36.10 PE | 350 |  |  | T38 |  | A106GRC |  |  | 297.75 | 14.86 | 14
T300-PIPE-WB-C | HSAE03-WB-BHB-621-14-61C-HC | 61C-RHP | TSTUB:350_25 | TSTUB | PMA.VTTJMJMNC | TEMP STUB BECHTEL TYPE-MT (CL2500) 1 3/4 UN-8 MC THRD" | 350 | 350 | 25 |  | CL2500 | A105 |  |  | 0 | 0 | 4
T300-PIPE-WB-C | HSAE03-WB-BHB-621-14-61C-HC | 61C-RHP | WELDOLET:350_20 | WELDOLET | PMA.MATW2RRNB | WELDOLET REDUCING (MSS-SP-97) XXS BW | 350 | 350 | 20 |  | XXS | A105 |  |  | 0.32 | 0 | 3
T300-PIPE-WB-C | HSAE03-WB-BHB-621-14-61C-HC | 61C-RHP | WELDOLET:350_25 | WELDOLET | PMA.MATW2RRNC | WELDOLET REDUCING (MSS-SP-97) XXS BW | 350 | 350 | 25 |  | XXS | A105 |  |  | 0.32 | 0 | 1
T400-PIPE-AV | HSAB-AV-BHL-4-B009-6-13B-HC | 13B-RHP | CRDCR:100_50 | CRDCR | PMA.AARC200GE | RDCR CONC ASME B16.9 BW | 100 | 50 |  | S40XS40 |  | A234GRWP11 | HY7242583454 |  | 1.6 | 0 | 1
T400-PIPE-AV | HSAB-AV-BHL-4-B009-6-13B-HC | 13B-RHP | CRDCR:150_100 | CRDCR | PMA.AARC200JG | RDCR CONC ASME B16.9 BW | 150 | 100 |  | S40XS40 |  | A234GRWP11 | HY7242583225 |  | 3.9 | 0 | 1
T400-PIPE-AV | HSAB-AV-BHL-4-B009-6-13B-HC | 13B-RHP | ELB90:150 | ELB90 | PMA.AAEA200JJ | ELBOW LR 90 DEG ASME B16.9 BW | 150 | 150 |  | S40 |  | A234GRWP11 | HY7242592267 |  | 11.01 | 0 | 3
T400-PIPE-AV | HSAB-AV-BHL-4-B009-6-13B-HC | 13B-RHP | GLVHO:25 | GLVHO | PMA.AAVH38RCC | GLOBE VALVE HO CL800 SW | 25 | 25 | 25 |  | CL800 | A105 | AA7501468605 |  | 3.5 | 0 | 1
T400-PIPE-AV | HSAB-AV-BHL-4-B009-6-13B-HC | 13B-RHP | HCPLNG:150_25 | HCPLNG | PMA.ABTH330JC | HALF COUPLING ASME B16.11 CL3000 SW | 150 | 150 | 25 |  | CL3000 | A182GRF11 | HY7242586666 |  | 0.34 | 0 | 1
T400-PIPE-AV | HSAB-AV-BHL-4-B009-6-13B-HC | 13B-RHP | PIPE:25 | PIPE | PMA.AAPS100CC | PIPE SMLS ASME B36.10 PE | 25 |  |  | S80 |  | A106GRB | AA1049355164 |  | 3.24 | 0.2 | 1
T400-PIPE-AV | HSAB-AV-BHL-4-B009-6-13B-HC | 13B-RHP | PIPE:150 | PIPE | PMA.AAPS100JJ | PIPE SMLS ASME B36.10 PE | 150 |  |  | S40 |  | A335GRP11 | AA1069332518 |  | 28.26 | 12.05 | 5
T400-PIPE-AXS | HSSA04-AXS-BHB-214-3-21C-HC | 21C-RHP | CAP:80 | CAP | PMA.AAKC200FF | CAP ASME B16.9 BW | 80 |  |  | S40 |  | A234GRWPB | HY7242570360 |  | 0.7 | 0 | 1
T400-PIPE-AXS | HSSA04-AXS-BHB-214-3-21C-HC | 21C-RHP | CPLNGH:25 | CPLNGH | PMA.ABCH330CC | HALF COUPLING ASME B16.11 CL3000 SW | 25 | 25 |  |  | CL3000 | A105 |  |  | 0 | 0 | 1
T400-PIPE-AXS | HSSA04-AXS-BHB-214-3-21C-HC | 21C-RHP | ELB90:80 | ELB90 | PMA.AAEA200FF | ELBOW LR 90 DEG ASME B16.9 BW | 80 | 80 |  | S40 |  | A234GRWPB | AA7242502160 |  | 2.3 | 0 | 1
T400-PIPE-AXS | HSSA04-AXS-BHB-214-3-21C-HC | 21C-RHP | EQTEE:80 | EQTEE | PMA.AATE200FF | TEE STRT ASME B16.9 BW | 80 | 80 | 80 | S40 |  | A234GRWPB | AA7242511160 |  | 3.3 | 0 | 1
T400-PIPE-AXS | HSSA04-AXS-BHB-214-3-21C-HC | 21C-RHP | GTVHO:25 | GTVHO | PMA.AAVG38RCC | GATE VALVE HO ASME B16.10 CL800 SW | 25 | 25 | 25 |  | CL800 | A105 | AA7521468600 |  | 3.5 | 0 | 1
T400-PIPE-AXS | HSSA04-AXS-BHB-214-3-21C-HC | 21C-RHP | HCPLNG:80_25 | HCPLNG | PMA.ABTH330FC | HALF COUPLING ASME B16.11 CL3000 SW | 80 | 80 | 25 |  | CL3000 | A105 | HY7242586062 |  | 0.34 | 0 | 1
T400-PIPE-AXS | HSSA04-AXS-BHB-214-3-21C-HC | 21C-RHP | PIPE:25 | PIPE | PMA.AAPS100CC | PIPE SMLS ASME B36.10 PE | 25 |  |  | S80 |  | A106GRB | AA1049355164 |  | 3.24 | 0.1 | 1
T400-PIPE-AXS | HSSA04-AXS-BHB-214-3-21C-HC | 21C-RHP | PIPE:80 | PIPE | PMA.AAPS100FF | PIPE SMLS ASME B36.10 PE | 80 |  |  | S40 |  | A106GRB | AA1049355350 |  | 11.29 | 4.88 | 5
T400-PIPE-AXS | HSSA04-AXS-BHB-215-1.5-21C-HC | 21C-RHP | CRDCR:80_40 | CRDCR | PMA.AARC200FD | RDCR CONC ASME B16.9 BW | 80 | 40 |  | S40XS80 |  | A234GRWPB | AA7242530121 |  | 1 | 0 | 1
T400-PIPE-AXS | HSSA04-AXS-BHB-215-1.5-21C-HC | 21C-RHP | ELB90:40 | ELB90 | PMA.ABEA330DD | ELBOW 90 DEG LR ASME B16.11 CL3000 SW | 40 | 40 |  |  | CL3000 | A105 | AA7242501083 |  | 1.05 | 0 | 3
T400-PIPE-AXS | HSSA04-AXS-BHB-215-1.5-21C-HC | 21C-RHP | PIPE:40 | PIPE | PMA.AAPS100DD | PIPE SMLS ASME B36.10 PE | 40 |  |  | S80 |  | A106GRB | AA1049355245 |  | 5.41 | 4.96 | 4
T400-PIPE-AXS | HSSA04-AXS-BHB-217-3-21C-HC | 21C-RHP | ELB90:80 | ELB90 | PMA.AAEA200FF | ELBOW LR 90 DEG ASME B16.9 BW | 80 | 80 |  | S40 |  | A234GRWPB | AA7242502160 |  | 2.3 | 0 | 8
T400-PIPE-AXS | HSSA04-AXS-BHB-217-3-21C-HC | 21C-RHP | EQTEE:80 | EQTEE | PMA.AATE200FF | TEE STRT ASME B16.9 BW | 80 | 80 | 80 | S40 |  | A234GRWPB | AA7242511160 |  | 3.3 | 0 | 2
T400-PIPE-AXS | HSSA04-AXS-BHB-217-3-21C-HC | 21C-RHP | GLVHO:25 | GLVHO | PMA.AAVH38RCC | GLOBE VALVE HO CL800 SW | 25 | 25 | 25 |  | CL800 | A105 | AA7501468605 |  | 3.5 | 0 | 1
T400-PIPE-AXS | HSSA04-AXS-BHB-217-3-21C-HC | 21C-RHP | HCPLNG:80_25 | HCPLNG | PMA.ABTH330FC | HALF COUPLING ASME B16.11 CL3000 SW | 80 | 80 | 25 |  | CL3000 | A105 | HY7242586062 |  | 0.34 | 0 | 1
T400-PIPE-AXS | HSSA04-AXS-BHB-217-3-21C-HC | 21C-RHP | PIPE:25 | PIPE | PMA.AAPS100CC | PIPE SMLS ASME B36.10 PE | 25 |  |  | S80 |  | A106GRB | AA1049355164 |  | 3.24 | 0.2 | 1
T400-PIPE-AXS | HSSA04-AXS-BHB-217-3-21C-HC | 21C-RHP | PIPE:80 | PIPE | PMA.AAPS100FF | PIPE SMLS ASME B36.10 PE | 80 |  |  | S40 |  | A106GRB | AA1049355350 |  | 11.29 | 24.9 | 11
T400-PIPE-AXS | HSSA04-AXS-BHB-264-8-11C-HC | 11C-RHP | CRDCR:200_150 | CRDCR | PMA.AARC200KJ | RDCR CONC ASME B16.9 BW | 200 | 150 |  | S20XS40 |  | A234GRWPB | AA7242530423 |  | 6.5 | 0 | 1
T400-PIPE-AXS | HSSA04-AXS-BHB-264-8-11C-HC | 11C-RHP | CV:150 | CV | PMA.UAVC2DPHJJ | GLOBE TYPE CONTROL VALVE CL300 BW | 150 | 150 |  |  | CL300 | A216GRWCB |  |  | 0 | 0 | 1
T400-PIPE-AXS | HSSA04-AXS-BHB-264-8-11C-HC | 11C-RHP | ELB90:200 | ELB90 | PMA.AAEA200KK | ELBOW LR 90 DEG ASME B16.9 BW | 200 | 200 |  | S20 |  | A234GRWPB | AA7242502314 |  | 16.99 | 0 | 2
T400-PIPE-AXS | HSSA04-AXS-BHB-264-8-11C-HC | 11C-RHP | EQTEE:200 | EQTEE | PMA.AATE200KK | TEE STRT ASME B16.9 BW | 200 | 200 | 200 | S20 |  | A234GRWPB | AA7242511313 |  | 29 | 0 | 2
T400-PIPE-AXS | HSSA04-AXS-BHB-264-8-11C-HC | 11C-RHP | GLVHO:25 | GLVHO | PMA.AAVH38RCC | GLOBE VALVE HO CL800 SW | 25 | 25 | 25 |  | CL800 | A105 | AA7501468605 |  | 3.5 | 0 | 1
T400-PIPE-AXS | HSSA04-AXS-BHB-264-8-11C-HC | 11C-RHP | GTVHO:25 | GTVHO | PMA.AAVG38RCC | GATE VALVE HO ASME B16.10 CL800 SW | 25 | 25 | 25 |  | CL800 | A105 | AA7521468600 |  | 3.5 | 0 | 2
T400-PIPE-AXS | HSSA04-AXS-BHB-264-8-11C-HC | 11C-RHP | GTVHO:200 | GTVHO | PMA.AAVG2BRKK | GATE VALVE HO ASME B16.10 CL150 BW | 200 | 200 |  |  | CL150 | A216GRWCB | AA7521408713 |  | 141 | 0 | 2
T400-PIPE-AXS | HSSA04-AXS-BHB-264-8-11C-HC | 11C-RHP | HCPLNG:200_25 | HCPLNG | PMA.ABTH330KC | HALF COUPLING ASME B16.11 CL3000 SW | 200 | 200 | 25 |  | CL3000 | A105 | HY7242586062 |  | 0.34 | 0 | 3
T400-PIPE-AXS | HSSA04-AXS-BHB-264-8-11C-HC | 11C-RHP | PIPE:25 | PIPE | PMA.AAPS100CC | PIPE SMLS ASME B36.10 PE | 25 |  |  | S80 |  | A106GRB | AA1049355164 |  | 3.24 | 0.6 | 3
T400-PIPE-AXS | HSSA04-AXS-BHB-264-8-11C-HC | 11C-RHP | PIPE:200 | PIPE | PMA.AAPS100KK | PIPE SMLS ASME B36.10 PE | 200 |  |  | S20 |  | A106GRB | AA1049355563 |  | 33.32 | 8.86 | 9
T400-PIPE-AXS | HSSA04-AXS-BHB-264-8-11C-HC | 11C-RHP | RGLVHO:200 | RGLVHO | PMA.AAVZ2DRKK | REG GLOBE VALVE HO ASME B16.10 CL300 BW | 200 | 200 |  |  | CL300 | A216GRWCB | AA7511428711 |  | 247.03 | 0 | 1
T400-PIPE-BEN | WA-BEN-010-10-ES12EAFR-NI | 12B-RHP | CRDCR:250_200 | CRDCR | PMA.AARC200LK | RDCR CONC ASME B16.9 BW | 250 | 200 |  | S10SXS10S |  | A403GRWP304 |  |  | 10.7 | 0 | 2
T400-PIPE-BEN | WA-BEN-010-10-ES12EAFR-NI | 12B-RHP | ELB90:200 | ELB90 | PMA.AAEA200KK | ELBOW LR 90 DEG ASME B16.9 BW | 200 | 200 |  | S10S |  | A403GRWP304 |  |  | 10.23 | 0 | 3
T400-PIPE-BEN | WA-BEN-010-10-ES12EAFR-NI | 12B-RHP | ELB90:250 | ELB90 | PMA.AAEA200LL | ELBOW LR 90 DEG ASME B16.9 BW | 250 | 250 |  | S10S |  | A403GRWP304 |  |  | 17.75 | 0 | 13
T400-PIPE-BEN | WA-BEN-010-10-ES12EAFR-NI | 12B-RHP | FLNG:200 | FLNG | PMA.AFFWBB0KK | FLANGE WELD NECK ASME B16.5 CL150 RF | 200 | 200 |  | S10S | CL150 | A182GRF304 |  |  | 15.97 | 0 | 2
T400-PIPE-BEN | WA-BEN-010-10-ES12EAFR-NI | 12B-RHP | FLNG:250 | FLNG | PMA.AFFWBB0LL | FLANGE WELD NECK ASME B16.5 CL150 RF | 250 | 250 |  | S10S | CL150 | A182GRF304 |  |  | 21.23 | 0 | 1
T400-PIPE-BEN | WA-BEN-010-10-ES12EAFR-NI | 12B-RHP | GASKET:200 | GASKET | PMA.AAGFBB0KK | GASKET M.S.W ASME B16.20 PTFE FILLER B16.5 CL150 RF | 200 | 200 |  |  | CL150 | SS304+PTFE | HY7240362051 |  | 0.73 | 0 | 2
T400-PIPE-BEN | WA-BEN-010-10-ES12EAFR-NI | 12B-RHP | GASKET:250 | GASKET | PMA.AAGFBB0LL | GASKET M.S.W ASME B16.20 PTFE FILLER B16.5 CL150 RF | 250 | 250 |  |  | CL150 | SS304+PTFE | HY7240362060 |  | 1.14 | 0 | 1
T400-PIPE-BEN | WA-BEN-010-10-ES12EAFR-NI | 12B-RHP | GLVHO:200 | GLVHO | PMA.AAVH2DRKK | GLOBE VALVE HO ASME B16.10 CL300 BW | 200 | 200 |  |  | CL300 | A351GRCF8 |  |  | 268 | 0 | 1
T400-PIPE-BEN | WA-BEN-010-10-ES12EAFR-NI | 12B-RHP | GTVHO:200 | GTVHO | PMA.AAVG2BRKK | GATE VALVE HO ASME B16.10 CL150 BW | 200 | 200 |  |  | CL150 | A351GRCF8 |  |  | 141 | 0 | 2
T400-PIPE-BEN | WA-BEN-010-10-ES12EAFR-NI | 12B-RHP | GTVHO:250 | GTVHO | PMA.AAVG2BRLL | GATE VALVE HO ASME B16.10 CL150 BW | 250 | 250 |  |  | CL150 | A351GRCF8 |  |  | 225 | 0 | 2
T400-PIPE-BEN | WA-BEN-010-10-ES12EAFR-NI | 12B-RHP | PCOMPFLGD:200 | PCOMPFLGD | PMA.00MUBB0KK | PIPING COMPONENT (USER DEFINED) CL150 RF(B16.5) | 200 | 200 |  |  | CL150 | A403GRWP304 |  |  | 0 | 0 | 1
T400-PIPE-BEN | WA-BEN-010-10-ES12EAFR-NI | 12B-RHP | PIPE:200 | PIPE | PMA.AAPS100KK | PIPE SMLS ASME B36.10 PE | 200 |  |  | S10S |  | A312GRTP304 |  |  | 19.97 | 4.62 | 7
T400-PIPE-BEN | WA-BEN-010-10-ES12EAFR-NI | 12B-RHP | PIPE:250 | PIPE | PMA.AAPS100LL | PIPE SMLS ASME B36.10 PE | 250 |  |  | S10S |  | A312GRTP304 |  |  | 27.78 | 61.99 | 19
T400-PIPE-BEN | WA-BEN-010-10-ES12EAFR-NI | 12B-RHP | RSOT:250_200 | RSOT | PMA.00TT200LK | TEE SET ON REINFORCED (90 DEG) | 250 | 250 | 200 | [5 empty] | 0 | 0 | 2
T400-PIPE-BEN | WA-BEN-010-10-ES12EAFR-NI | 12B-RHP | SCV:250 | SCV | PMA.AAVJ2B0LL | SWING CHECK VALVE ASME B16.10 CL150 BW | 250 | 250 |  |  | CL150 | A351GRCF8 |  |  | 312.49 | 0 | 1
T400-PIPE-BEN | WA-BEN-029-6-ES12EAFR-NI | 11B-RHP | CRDCR:250_150 | CRDCR | PMA.AARC200LJ | RDCR CONC ASME B16.9 BW | 250 | 150 |  | S20XS40 |  | A234GRWPB | AA7242530458 |  | 6.3 | 0 | 1
T400-PIPE-BEN | WA-BEN-029-6-ES12EAFR-NI | 11B-RHP | ELB45:150 | ELB45 | PMA.AAEB200JJ | ELBOW LR 45 DEG ASME B16.9 BW | 150 | 150 |  | S40 |  | A234GRWPB | HY7242566568 |  | 5.505 | 0 | 1
T400-PIPE-BEN | WA-BEN-029-6-ES12EAFR-NI | 11B-RHP | ELB90:150 | ELB90 | PMA.AAEA200JJ | ELBOW LR 90 DEG ASME B16.9 BW | 150 | 150 |  | S40 |  | A234GRWPB | AA7242502276 |  | 11.01 | 0 | 7
T400-PIPE-BEN | WA-BEN-029-6-ES12EAFR-NI | 11B-RHP | EQTEE:150 | EQTEE | PMA.AATE200JJ | TEE STRT ASME B16.9 BW | 150 | 150 | 150 | S40 |  | A234GRWPB | AA7242511275 |  | 11 | 0 | 4
T400-PIPE-BEN | WA-BEN-029-6-ES12EAFR-NI | 11B-RHP | FLNG:150 | FLNG | PMA.AFFWBB0JJ | FLANGE WELD NECK ASME B16.5 CL150 RF | 150 | 150 |  | S40 | CL150 | A105 | HY7246361120 |  | 10.91 | 0 | 2
T400-PIPE-BEN | WA-BEN-029-6-ES12EAFR-NI | 11B-RHP | GASKET:150 | GASKET | PMA.AAGFBB0JJ | GASKET M.S.W ASME B16.20 PTFE FILLER B16.5 CL150 RF | 150 | 150 |  |  | CL150 | SS304+PTFE | HY7240362043 |  | 0.56 | 0 | 2
T400-PIPE-BEN | WA-BEN-029-6-ES12EAFR-NI | 11B-RHP | GLVHO:150 | GLVHO | PMA.AAVH2DRJJ | GLOBE VALVE HO ASME B16.10 CL300 BW | 150 | 150 |  |  | CL300 | A216GRWCB | AA7501428700 |  | 150 | 0 | 1
T400-PIPE-BEN | WA-BEN-029-6-ES12EAFR-NI | 11B-RHP | GTVHO:150 | GTVHO | PMA.AAVG2BRJJ | GATE VALVE HO ASME B16.10 CL150 BW | 150 | 150 |  |  | CL150 | A216GRWCB | AA7521408705 |  | 91.5 | 0 | 4
T400-PIPE-BEN | WA-BEN-029-6-ES12EAFR-NI | 11B-RHP | PCOMPFLGD:150 | PCOMPFLGD | PMA.00MUBB0JJ | PIPING COMPONENT (USER DEFINED) CL150 RF(B16.5) | 150 | 150 |  |  | CL150 | A234GRWPB |  |  | 0 | 0 | 1
T400-PIPE-BEN | WA-BEN-029-6-ES12EAFR-NI | 11B-RHP | PIPE:150 | PIPE | PMA.AAPS100JJ | PIPE SMLS ASME B36.10 PE | 150 |  |  | S40 |  | A106GRB | AA1049355512 |  | 28.26 | 40.67 | 14
T400-PIPE-BEN | WA-BEN-041-3-ES12EAFR-NI | 11B-RHP | CRDCR:80_50 | CRDCR | PMA.AARC200FE | RDCR CONC ASME B16.9 BW | 80 | 50 |  | S40XS40 |  | A234GRWPB | AA7242530164 |  | 1 | 0 | 2
T400-PIPE-BEN | WA-BEN-041-3-ES12EAFR-NI | 11B-RHP | ELB90:50 | ELB90 | PMA.AAEA200EE | ELBOW LR 90 DEG ASME B16.9 BW | 50 | 50 |  | S40 |  | A234GRWPB | AA7242502110 |  | 0.75 | 0 | 2
T400-PIPE-BEN | WA-BEN-041-3-ES12EAFR-NI | 11B-RHP | ELB90:80 | ELB90 | PMA.AAEA200FF | ELBOW LR 90 DEG ASME B16.9 BW | 80 | 80 |  | S40 |  | A234GRWPB | AA7242502160 |  | 2.3 | 0 | 9
T400-PIPE-BEN | WA-BEN-041-3-ES12EAFR-NI | 11B-RHP | EQTEE:80 | EQTEE | PMA.AATE200FF | TEE STRT ASME B16.9 BW | 80 | 80 | 80 | S40 |  | A234GRWPB | AA7242511160 |  | 3.3 | 0 | 2
T400-PIPE-BEN | WA-BEN-041-3-ES12EAFR-NI | 11B-RHP | FLNG:80 | FLNG | PMA.AFFWBB0FF | FLANGE WELD NECK ASME B16.5 CL150 RF | 80 | 80 |  | S40 | CL150 | A105 | HY7246361081 |  | 4.97 | 0 | 2
T400-PIPE-BEN | WA-BEN-041-3-ES12EAFR-NI | 11B-RHP | GASKET:80 | GASKET | PMA.AAGFBB0FF | GASKET M.S.W ASME B16.20 PTFE FILLER B16.5 CL150 RF | 80 | 80 |  |  | CL150 | SS304+PTFE | HY7240362027 |  | 0.19 | 0 | 2
T400-PIPE-BEN | WA-BEN-041-3-ES12EAFR-NI | 11B-RHP | GLVHO:50 | GLVHO | PMA.AAVH38REE | GLOBE VALVE HO CL800 SW | 50 | 50 | 50 |  | CL800 | A105 | AA7501468630 |  | 11.4 | 0 | 1
T400-PIPE-BEN | WA-BEN-041-3-ES12EAFR-NI | 11B-RHP | GTVHO:50 | GTVHO | PMA.AAVG2BREE | GATE VALVE HO ASME B16.10 CL150 BW | 50 | 50 |  |  | CL150 | A216GRWCB | AA7521408640 |  | 14.69 | 0 | 2
T400-PIPE-BEN | WA-BEN-041-3-ES12EAFR-NI | 11B-RHP | GTVHO:80 | GTVHO | PMA.AAVG2BRFF | GATE VALVE HO ASME B16.10 CL150 BW | 80 | 80 |  |  | CL150 | A216GRWCB | AA7521408667 |  | 30.5 | 0 | 2
T400-PIPE-BEN | WA-BEN-041-3-ES12EAFR-NI | 11B-RHP | PCOMPFLGD:80 | PCOMPFLGD | PMA.00MUBB0FF | PIPING COMPONENT (USER DEFINED) CL150 RF(B16.5) | 80 | 80 |  |  | CL150 | A234GRWPB |  |  | 0 | 0 | 1
T400-PIPE-BEN | WA-BEN-041-3-ES12EAFR-NI | 11B-RHP | PIPE:50 | PIPE | PMA.AAPS100EE | PIPE SMLS ASME B36.10 PE | 50 |  |  | S40 |  | A106GRB | AA1049355270 |  | 5.44 | 1.42 | 4
T400-PIPE-BEN | WA-BEN-041-3-ES12EAFR-NI | 11B-RHP | PIPE:80 | PIPE | PMA.AAPS100FF | PIPE SMLS ASME B36.10 PE | 80 |  |  | S40 |  | A106GRB | AA1049355350 |  | 11.29 | 30.73 | 11
T400-PIPE-BEN | WA-BEN-049-6-ES12EAFR-NI | 11B-RHP | ELB90:150 | ELB90 | PMA.AAEA200JJ | ELBOW LR 90 DEG ASME B16.9 BW | 150 | 150 |  | S40 |  | A234GRWPB | AA7242502276 |  | 11.01 | 0 | 15
T400-PIPE-BEN | WA-BEN-049-6-ES12EAFR-NI | 11B-RHP | EQTEE:150 | EQTEE | PMA.AATE200JJ | TEE STRT ASME B16.9 BW | 150 | 150 | 150 | S40 |  | A234GRWPB | AA7242511275 |  | 11 | 0 | 3
T400-PIPE-BEN | WA-BEN-049-6-ES12EAFR-NI | 11B-RHP | FLNG:150 | FLNG | PMA.AFFWBB0JJ | FLANGE WELD NECK ASME B16.5 CL150 RF | 150 | 150 |  | S40 | CL150 | A105 | HY7246361120 |  | 10.91 | 0 | 2
T400-PIPE-BEN | WA-BEN-049-6-ES12EAFR-NI | 11B-RHP | GASKET:150 | GASKET | PMA.AAGFBB0JJ | GASKET M.S.W ASME B16.20 PTFE FILLER B16.5 CL150 RF | 150 | 150 |  |  | CL150 | SS304+PTFE | HY7240362043 |  | 0.56 | 0 | 2
T400-PIPE-BEN | WA-BEN-049-6-ES12EAFR-NI | 11B-RHP | GLVHO:150 | GLVHO | PMA.AAVH2DRJJ | GLOBE VALVE HO ASME B16.10 CL300 BW | 150 | 150 |  |  | CL300 | A216GRWCB | AA7501428700 |  | 150 | 0 | 1
T400-PIPE-BEN | WA-BEN-049-6-ES12EAFR-NI | 11B-RHP | GTVHO:150 | GTVHO | PMA.AAVG2BRJJ | GATE VALVE HO ASME B16.10 CL150 BW | 150 | 150 |  |  | CL150 | A216GRWCB | AA7521408705 |  | 91.5 | 0 | 4
T400-PIPE-BEN | WA-BEN-049-6-ES12EAFR-NI | 11B-RHP | PCOMPFLGD:150 | PCOMPFLGD | PMA.00MUBB0JJ | PIPING COMPONENT (USER DEFINED) CL150 RF(B16.5) | 150 | 150 |  |  | CL150 | A234GRWPB |  |  | 0 | 0 | 1
T400-PIPE-BEN | WA-BEN-049-6-ES12EAFR-NI | 11B-RHP | PIPE:150 | PIPE | PMA.AAPS100JJ | PIPE SMLS ASME B36.10 PE | 150 |  |  | S40 |  | A106GRB | AA1049355512 |  | 28.26 | 31.35 | 23
T400-PIPE-BSS | HSAB04-HS-BHB-063-18-11C-HC | 11C-RHP | CAP:200 | CAP | PMA.AAKC200KK | CAP ASME B16.9 BW | 200 |  |  | S20 |  | A234GRWPB | HY7242570620 |  | 4.5 | 0 | 1
T400-PIPE-BSS | HSAB04-HS-BHB-063-18-11C-HC | 11C-RHP | CAP:450 | CAP | PMA.AAKC200QQ | CAP ASME B16.9 BW | 450 |  |  | STD |  | A234GRWPB | HY7242570921 |  | 18 | 0 | 1
T400-PIPE-BSS | HSAB04-HS-BHB-063-18-11C-HC | 11C-RHP | ELB90:450 | ELB90 | PMA.AAEA200QQ | ELBOW LR 90 DEG ASME B16.9 BW | 450 | 450 |  | STD |  | A234GRWPB | HY7242502870 |  | 112.24 | 0 | 6
T400-PIPE-BSS | HSAB04-HS-BHB-063-18-11C-HC | 11C-RHP | FCPLNG:25 | FCPLNG | PMA.ABCF330CC | FULL COUPLING ASME B16.11 CL3000 SW | 25 | 25 |  |  | CL3000 | A105 | AA7242520061 |  | 0.27 | 0 | 1
T400-PIPE-BSS | HSAB04-HS-BHB-063-18-11C-HC | 11C-RHP | GLVHO:25 | GLVHO | PMA.AAVH38RCC | GLOBE VALVE HO CL800 SW | 25 | 25 | 25 |  | CL800 | A105 | AA7501468605 |  | 3.5 | 0 | 2
T400-PIPE-BSS | HSAB04-HS-BHB-063-18-11C-HC | 11C-RHP | GTVGO:450 | GTVGO | PMA.AAVG2BGQQ | GATE VALVE GO CL150 BW | 450 | 450 |  |  | CL150 | A216GRWCB | HY7521408764 |  | 788 | 0 | 1
T400-PIPE-BSS | HSAB04-HS-BHB-063-18-11C-HC | 11C-RHP | GTVHO:25 | GTVHO | PMA.AAVG38RCC | GATE VALVE HO ASME B16.10 CL800 SW | 25 | 25 | 25 |  | CL800 | A105 | AA7521468600 |  | 3.5 | 0 | 2
T400-PIPE-BSS | HSAB04-HS-BHB-063-18-11C-HC | 11C-RHP | GTVMO:450 | GTVMO | PMA.AAVG2BMQQ | GATE VALVE MO ASME B16.10 CL150 BW | 450 | 450 |  |  | CL150 | A216GRWCB |  |  | 938 | 0 | 1
T400-PIPE-BSS | HSAB04-HS-BHB-063-18-11C-HC | 11C-RHP | HCPLNG:200_25 | HCPLNG | PMA.ABTH330KC | HALF COUPLING ASME B16.11 CL3000 SW | 200 | 200 | 25 |  | CL3000 | A105 | HY7242586062 |  | 0.34 | 0 | 1
T400-PIPE-BSS | HSAB04-HS-BHB-063-18-11C-HC | 11C-RHP | HCPLNG:450_25 | HCPLNG | PMA.ABTH330QC | HALF COUPLING ASME B16.11 CL3000 SW | 450 | 450 | 25 |  | CL3000 | A105 | HY7242586062 |  | 0.34 | 0 | 3
T400-PIPE-BSS | HSAB04-HS-BHB-063-18-11C-HC | 11C-RHP | PIPE:25 | PIPE | PMA.AAPS100CC | PIPE SMLS ASME B36.10 PE | 25 |  |  | S80 |  | A106GRB | AA1049355164 |  | 3.24 | 0.65 | 4
T400-PIPE-BSS | HSAB04-HS-BHB-063-18-11C-HC | 11C-RHP | PIPE:200 | PIPE | PMA.AAPS100KK | PIPE SMLS ASME B36.10 PE | 200 |  |  | S20 |  | A106GRB | AA1049355563 |  | 33.32 | 0.3 | 2
T400-PIPE-BSS | HSAB04-HS-BHB-063-18-11C-HC | 11C-RHP | PIPE:450 | PIPE | PMA.AAPF100QQ | PIPE EFSW ASME B36.10 PE | 450 |  |  | STD |  | A672GRB60 | AA1049457269 |  | 53.31 | 55.77 | 14
T400-PIPE-BSS | HSAB04-HS-BHB-063-18-11C-HC | 11C-RHP | RSOT:450_200 | RSOT | PMA.00TT200QK | TEE SET ON REINFORCED (90 DEG) | 450 | 450 | 200 | [5 empty] | 0 | 0 | 1
T400-PIPE-BSS | HSAB04-HS-BHB-063-18-11C-HC | 11C-RHP | RSOT:450_300 | RSOT | PMA.00TT200QM | TEE SET ON REINFORCED (90 DEG) | 450 | 450 | 300 | [5 empty] | 0 | 0 | 2
T400-PIPE-BSS | HSAB04-HS-BHB-064-12-11C-HC | 11C-RHP | ELB90:300 | ELB90 | PMA.AAEA200MM | ELBOW LR 90 DEG ASME B16.9 BW | 300 | 300 |  | S20 |  | A234GRWPB | AA7242502381 |  | 37.61 | 0 | 1
T400-PIPE-BSS | HSAB04-HS-BHB-064-12-11C-HC | 11C-RHP | PIPE:300 | PIPE | PMA.AAPS100MM | PIPE SMLS ASME B36.10 PE | 300 |  |  | STD |  | A106GRB | AA1049355741 |  | 73.88 | 3.46 | 2
T400-PIPE-BSS | HSAB04-HS-BHB-065-12-11C-HC | 11C-RHP | ELB90:300 | ELB90 | PMA.AAEA200MM | ELBOW LR 90 DEG ASME B16.9 BW | 300 | 300 |  | S20 |  | A234GRWPB | AA7242502381 |  | 37.61 | 0 | 1
T400-PIPE-BSS | HSAB04-HS-BHB-065-12-11C-HC | 11C-RHP | PIPE:300 | PIPE | PMA.AAPS100MM | PIPE SMLS ASME B36.10 PE | 300 |  |  | STD |  | A106GRB | AA1049355741 |  | 73.88 | 3.46 | 2
T400-PIPE-CW | WCR-BHL-4-B507-16-11D | 11D-RHP | BFLNG:400 | BFLNG | PMA.AFFBBB0PP | FLANGE BLIND ASME B16.5 CL150 RF | 400 | 400 |  |  | CL150 | A105 | HY7246166173 |  | 82 | 0 | 1
T400-PIPE-CW | WCR-BHL-4-B507-16-11D | 11D-RHP | BFLVGO:400 | BFLVGO | PMA.WAVFANGPP | BFLV GO AWWA C504 PN10 DFLGD (FF-C207D) | 400 | 400 |  |  | PN10 | A216GRWCB |  |  | 160 | 0 | 1
T400-PIPE-CW | WCR-BHL-4-B507-16-11D | 11D-RHP | BFLVMO:400 | BFLVMO | PMA.WAVFANMPP | BFLV GO AWWA C504 PN10 DFLGD (FF-C207D) | 400 | 400 |  |  | PN10 | A216GRWCB |  |  | 260 | 0 | 1
T400-PIPE-CW | WCR-BHL-4-B507-16-11D | 11D-RHP | ELB45:400 | ELB45 | PMA.AAEB200PP | ELBOW LR 45 DEG ASME B16.9 BW | 400 | 400 |  | S10 |  | A234GRWPB | HY7242566967 |  | 29.795 | 0 | 2
T400-PIPE-CW | WCR-BHL-4-B507-16-11D | 11D-RHP | ELB90:400 | ELB90 | PMA.AAEA200PP | ELBOW LR 90 DEG ASME B16.9 BW | 400 | 400 |  | S10 |  | A234GRWPB | AA7242502420 |  | 59.59 | 0 | 11
T400-PIPE-CW | WCR-BHL-4-B507-16-11D | 11D-RHP | EQTEE:400 | EQTEE | PMA.AATE200PP | TEE STRT ASME B16.9 BW | 400 | 400 | 400 | S10 |  | A234GRWPB | HY7242511429 |  | 90.8 | 0 | 1
T400-PIPE-CW | WCR-BHL-4-B507-16-11D | 11D-RHP | FLNG:400 | FLNG | PMA.AFFSBB0PP | FLANGE SLIP-ON ASME B16.5 CL150 RF | 400 | 400 |  |  | CL150 | A105 | AA7246101179 |  | 54 | 0 | 3
T400-PIPE-CW | WCR-BHL-4-B507-16-11D | 11D-RHP | FLNGAWWA:400 | FLNGAWWA | PMA.WAFRAN0PP | FLANGE STEEL-RING AWWA C207-D FF | 400 | 400 |  |  | PN10 | IS2062GRB |  |  | 0 | 0 | 4
T400-PIPE-CW | WCR-BHL-4-B507-16-11D | 11D-RHP | GASKET:400 | GASKET | PMA.AAGFBB0PP | GASKET M.S.W ASME B16.20 PTFE FILLER B16.5 CL150 RF | 400 | 400 |  |  | CL150 | SS304+PTFE | HY7240362094 |  | 2.1 | 0 | 3
T400-PIPE-CW | WCR-BHL-4-B507-16-11D | 11D-RHP | GASKETAWWA:400 | GASKETAWWA | PMA.WAGAAN0PP | GASKET NAB FULL FACE (FF-C207D) | 400 | 400 |  |  | PN10 | PTFE |  |  | 0 | 0 | 4
T400-PIPE-CW | WCR-BHL-4-B507-16-11D | 11D-RHP | PIPE:400 | PIPE | PMA.SCPR100PP | PIPE ERW/SAW IS-3589 PE | 400 |  |  | T6 |  | IS3589GRFE330 |  |  | 59.25 | 141.14 | 18
T400-PIPE-CW | WCS-BHL-4-B504-16-11D | 11D-RHP | BFLVGO:400 | BFLVGO | PMA.WAVFANGPP | BFLV GO AWWA C504 PN10 DFLGD (FF-C207D) | 400 | 400 |  |  | PN10 | A216GRWCB |  |  | 160 | 0 | 1
T400-PIPE-CW | WCS-BHL-4-B504-16-11D | 11D-RHP | CRDCR:400_300 | CRDCR | PMA.AARC200PM | RDCR CONC ASME B16.9 BW | 400 | 300 |  | S10XS20 |  | A234GRWPB | AA7242530636 |  | 22.65 | 0 | 1
T400-PIPE-CW | WCS-BHL-4-B504-16-11D | 11D-RHP | ELB90:400 | ELB90 | PMA.AAEA200PP | ELBOW LR 90 DEG ASME B16.9 BW | 400 | 400 |  | S10 |  | A234GRWPB | AA7242502420 |  | 59.59 | 0 | 1
T400-PIPE-CW | WCS-BHL-4-B504-16-11D | 11D-RHP | FLNG:300 | FLNG | PMA.AFFSBB0MM | FLANGE SLIP-ON ASME B16.5 CL150 RF | 300 | 300 |  |  | CL150 | A105 | AA7246101152 |  | 29 | 0 | 1
T400-PIPE-CW | WCS-BHL-4-B504-16-11D | 11D-RHP | FLNG:400 | FLNG | PMA.AFFSBB0PP | FLANGE SLIP-ON ASME B16.5 CL150 RF | 400 | 400 |  |  | CL150 | A105 | AA7246101179 |  | 54 | 0 | 2
T400-PIPE-CW | WCS-BHL-4-B504-16-11D | 11D-RHP | FLNGAWWA:400 | FLNGAWWA | PMA.WAFRAN0PP | FLANGE STEEL-RING AWWA C207-D FF | 400 | 400 |  |  | PN10 | IS2062GRB |  |  | 0 | 0 | 2
T400-PIPE-CW | WCS-BHL-4-B504-16-11D | 11D-RHP | GASKET:300 | GASKET | PMA.AAGFBB0MM | GASKET M.S.W ASME B16.20 PTFE FILLER B16.5 CL150 RF | 300 | 300 |  |  | CL150 | SS304+PTFE | HY7240362078 |  | 1.41 | 0 | 1
T400-PIPE-CW | WCS-BHL-4-B504-16-11D | 11D-RHP | GASKET:400 | GASKET | PMA.AAGFBB0PP | GASKET M.S.W ASME B16.20 PTFE FILLER B16.5 CL150 RF | 400 | 400 |  |  | CL150 | SS304+PTFE | HY7240362094 |  | 2.1 | 0 | 2
T400-PIPE-CW | WCS-BHL-4-B504-16-11D | 11D-RHP | GASKETAWWA:400 | GASKETAWWA | PMA.WAGAAN0PP | GASKET NAB FULL FACE (FF-C207D) | 400 | 400 |  |  | PN10 | PTFE |  |  | 0 | 0 | 2
T400-PIPE-CW | WCS-BHL-4-B504-16-11D | 11D-RHP | PIPE:300 | PIPE | PMA.SCPR100MM | PIPE ERW/SAW IS-3589 PE | 300 |  |  | T6 |  | IS3589GRFE330 |  |  | 47.02 | 0.3 | 1
T400-PIPE-CW | WCS-BHL-4-B504-16-11D | 11D-RHP | PIPE:400 | PIPE | PMA.SCPR100PP | PIPE ERW/SAW IS-3589 PE | 400 |  |  | T6 |  | IS3589GRFE330 |  |  | 59.25 | 2.63 | 4
T400-PIPE-CW | WCS-BHL-4-B504-16-11D | 11D-RHP | SCV:400 | SCV | PMA.AAVJBB0PP | SWING CHECK VALVE ASME B16.10 CL150 RF(B16.5) | 400 | 400 |  |  | CL150 | A216GRWCB | AA7541408174 |  | 1123.21 | 0 | 1
T400-PIPE-CW | WCS-BHL-4-B505-16-11D | 11D-RHP | BFLVGO:400 | BFLVGO | PMA.WAVFANGPP | BFLV GO AWWA C504 PN10 DFLGD (FF-C207D) | 400 | 400 |  |  | PN10 | A216GRWCB |  |  | 160 | 0 | 1
T400-PIPE-CW | WCS-BHL-4-B505-16-11D | 11D-RHP | CRDCR:400_300 | CRDCR | PMA.AARC200PM | RDCR CONC ASME B16.9 BW | 400 | 300 |  | S10XS20 |  | A234GRWPB | AA7242530636 |  | 22.65 | 0 | 1
T400-PIPE-CW | WCS-BHL-4-B505-16-11D | 11D-RHP | ELB90:400 | ELB90 | PMA.AAEA200PP | ELBOW LR 90 DEG ASME B16.9 BW | 400 | 400 |  | S10 |  | A234GRWPB | AA7242502420 |  | 59.59 | 0 | 2
T400-PIPE-CW | WCS-BHL-4-B505-16-11D | 11D-RHP | FLNG:300 | FLNG | PMA.AFFSBB0MM | FLANGE SLIP-ON ASME B16.5 CL150 RF | 300 | 300 |  |  | CL150 | A105 | AA7246101152 |  | 29 | 0 | 1
T400-PIPE-CW | WCS-BHL-4-B505-16-11D | 11D-RHP | FLNG:400 | FLNG | PMA.AFFSBB0PP | FLANGE SLIP-ON ASME B16.5 CL150 RF | 400 | 400 |  |  | CL150 | A105 | AA7246101179 |  | 54 | 0 | 2
T400-PIPE-CW | WCS-BHL-4-B505-16-11D | 11D-RHP | FLNGAWWA:400 | FLNGAWWA | PMA.WAFRAN0PP | FLANGE STEEL-RING AWWA C207-D FF | 400 | 400 |  |  | PN10 | IS2062GRB |  |  | 0 | 0 | 2
T400-PIPE-CW | WCS-BHL-4-B505-16-11D | 11D-RHP | GASKET:300 | GASKET | PMA.AAGFBB0MM | GASKET M.S.W ASME B16.20 PTFE FILLER B16.5 CL150 RF | 300 | 300 |  |  | CL150 | SS304+PTFE | HY7240362078 |  | 1.41 | 0 | 1
T400-PIPE-CW | WCS-BHL-4-B505-16-11D | 11D-RHP | GASKET:400 | GASKET | PMA.AAGFBB0PP | GASKET M.S.W ASME B16.20 PTFE FILLER B16.5 CL150 RF | 400 | 400 |  |  | CL150 | SS304+PTFE | HY7240362094 |  | 2.1 | 0 | 2
T400-PIPE-CW | WCS-BHL-4-B505-16-11D | 11D-RHP | GASKETAWWA:400 | GASKETAWWA | PMA.WAGAAN0PP | GASKET NAB FULL FACE (FF-C207D) | 400 | 400 |  |  | PN10 | PTFE |  |  | 0 | 0 | 2
T400-PIPE-CW | WCS-BHL-4-B505-16-11D | 11D-RHP | PIPE:300 | PIPE | PMA.SCPR100MM | PIPE ERW/SAW IS-3589 PE | 300 |  |  | T6 |  | IS3589GRFE330 |  |  | 47.02 | 0.3 | 1
T400-PIPE-CW | WCS-BHL-4-B505-16-11D | 11D-RHP | PIPE:400 | PIPE | PMA.SCPR100PP | PIPE ERW/SAW IS-3589 PE | 400 |  |  | T6 |  | IS3589GRFE330 |  |  | 59.25 | 7.41 | 5
T400-PIPE-CW | WCS-BHL-4-B505-16-11D | 11D-RHP | SCV:400 | SCV | PMA.AAVJBB0PP | SWING CHECK VALVE ASME B16.10 CL150 RF(B16.5) | 400 | 400 |  |  | CL150 | A216GRWCB | AA7541408174 |  | 1123.21 | 0 | 1
T400-PIPE-CW | WCS-BHL-4-B506-16-11D | 11D-RHP | BFLNG:400 | BFLNG | PMA.AFFBBB0PP | FLANGE BLIND ASME B16.5 CL150 RF | 400 | 400 |  |  | CL150 | A105 | HY7246166173 |  | 82 | 0 | 1
T400-PIPE-CW | WCS-BHL-4-B506-16-11D | 11D-RHP | BFLVGO:400 | BFLVGO | PMA.WAVFANGPP | BFLV GO AWWA C504 PN10 DFLGD (FF-C207D) | 400 | 400 |  |  | PN10 | A216GRWCB |  |  | 160 | 0 | 1
T400-PIPE-CW | WCS-BHL-4-B506-16-11D | 11D-RHP | ELB45:400 | ELB45 | PMA.AAEB200PP | ELBOW LR 45 DEG ASME B16.9 BW | 400 | 400 |  | S10 |  | A234GRWPB | HY7242566967 |  | 29.795 | 0 | 1
T400-PIPE-CW | WCS-BHL-4-B506-16-11D | 11D-RHP | ELB90:400 | ELB90 | PMA.AAEA200PP | ELBOW LR 90 DEG ASME B16.9 BW | 400 | 400 |  | S10 |  | A234GRWPB | AA7242502420 |  | 59.59 | 0 | 6
T400-PIPE-CW | WCS-BHL-4-B506-16-11D | 11D-RHP | EQTEE:400 | EQTEE | PMA.AATE200PP | TEE STRT ASME B16.9 BW | 400 | 400 | 400 | S10 |  | A234GRWPB | HY7242511429 |  | 90.8 | 0 | 2
T400-PIPE-CW | WCS-BHL-4-B506-16-11D | 11D-RHP | FLNG:400 | FLNG | PMA.AFFSBB0PP | FLANGE SLIP-ON ASME B16.5 CL150 RF | 400 | 400 |  |  | CL150 | A105 | AA7246101179 |  | 54 | 0 | 2
T400-PIPE-CW | WCS-BHL-4-B506-16-11D | 11D-RHP | FLNGAWWA:400 | FLNGAWWA | PMA.WAFRAN0PP | FLANGE STEEL-RING AWWA C207-D FF | 400 | 400 |  |  | PN10 | IS2062GRB |  |  | 0 | 0 | 2
T400-PIPE-CW | WCS-BHL-4-B506-16-11D | 11D-RHP | GASKET:400 | GASKET | PMA.AAGFBB0PP | GASKET M.S.W ASME B16.20 PTFE FILLER B16.5 CL150 RF | 400 | 400 |  |  | CL150 | SS304+PTFE | HY7240362094 |  | 2.1 | 0 | 2
T400-PIPE-CW | WCS-BHL-4-B506-16-11D | 11D-RHP | GASKETAWWA:400 | GASKETAWWA | PMA.WAGAAN0PP | GASKET NAB FULL FACE (FF-C207D) | 400 | 400 |  |  | PN10 | PTFE |  |  | 0 | 0 | 2
T400-PIPE-CW | WCS-BHL-4-B506-16-11D | 11D-RHP | PIPE:400 | PIPE | PMA.SCPR100PP | PIPE ERW/SAW IS-3589 PE | 400 |  |  | T6 |  | IS3589GRFE330 |  |  | 59.25 | 126.87 | 9
T400-PIPE-EXS | HSAF04-EXS-BHB-006-8-21C-HC | 21C-RHP | ELB45:200 | ELB45 | PMA.AAEB200KK | ELBOW LR 45 DEG ASME B16.9 BW | 200 | 200 |  | S40 |  | A234GRWPB | HY7242566630 |  | 10.81 | 0 | 1
T400-PIPE-EXS | HSAF04-EXS-BHB-006-8-21C-HC | 21C-RHP | ELB90:200 | ELB90 | PMA.AAEA200KK | ELBOW LR 90 DEG ASME B16.9 BW | 200 | 200 |  | S40 |  | A234GRWPB | HY7242502853 |  | 21.62 | 0 | 4
T400-PIPE-EXS | HSAF04-EXS-BHB-006-8-21C-HC | 21C-RHP | EQTEE:200 | EQTEE | PMA.AATE200KK | TEE STRT ASME B16.9 BW | 200 | 200 | 200 | S40 |  | A234GRWPB | HY7242511780 |  | 21 | 0 | 1
T400-PIPE-EXS | HSAF04-EXS-BHB-006-8-21C-HC | 21C-RHP | FLNG:200 | FLNG | PMA.AFFWBD0KK | FLANGE WELD NECK ASME B16.5 CL300 RF | 200 | 200 |  | S40 | CL300 | A105 | HY7246306820 |  | 30.61 | 0 | 2
T400-PIPE-EXS | HSAF04-EXS-BHB-006-8-21C-HC | 21C-RHP | GASKET:200 | GASKET | PMA.AAGFBD0KK | GASKET M.S.W ASME B16.20 GRAPHITE FILLER B16.5 CL300 RF | 200 | 200 |  |  | CL300 | SS304+GRAPH | HY7240365093 |  | 0.73 | 0 | 2
T400-PIPE-EXS | HSAF04-EXS-BHB-006-8-21C-HC | 21C-RHP | GLVHO:20 | GLVHO | PMA.AAVH38RBB | GLOBE VALVE HO CL800 SW | 20 | 20 | 20 |  | CL800 | A105 | AA7501468591 |  | 2 | 0 | 1
T400-PIPE-EXS | HSAF04-EXS-BHB-006-8-21C-HC | 21C-RHP | HCPLNG:200_20 | HCPLNG | PMA.ABTH330KB | HALF COUPLING ASME B16.11 CL3000 SW | 200 | 200 | 20 |  | CL3000 | A105 | HY7242586054 |  | 0.2 | 0 | 1
T400-PIPE-EXS | HSAF04-EXS-BHB-006-8-21C-HC | 21C-RHP | INSTPG:20 | INSTPG | PMA.00MP30GBB | PRESSURE GAUGE SW | 20 | [7 empty] | 0 | 0 | 1
T400-PIPE-EXS | HSAF04-EXS-BHB-006-8-21C-HC | 21C-RHP | INSTTGSCRD:25 | INSTTGSCRD | PMA.VTMT00GCC | TG BECHTEL TYPE-T/MT THRD | 25 | [7 empty] | 0 | 0 | 1
T400-PIPE-EXS | HSAF04-EXS-BHB-006-8-21C-HC | 21C-RHP | PIPE:20 | PIPE | PMA.AAPS100BB | PIPE SMLS ASME B36.10 PE | 20 |  |  | S80 |  | A106GRB | AA1049355121 |  | 2.2 | 0.2 | 1
T400-PIPE-EXS | HSAF04-EXS-BHB-006-8-21C-HC | 21C-RHP | PIPE:200 | PIPE | PMA.AAPS100KK | PIPE SMLS ASME B36.10 PE | 200 |  |  | S40 |  | A106GRB | AA1049355580 |  | 42.55 | 14.46 | 9
T400-PIPE-EXS | HSAF04-EXS-BHB-006-8-21C-HC | 21C-RHP | TSTUB:200_25 | TSTUB | PMA.VTTJ50TBKC | TEMP STUB BECHTEL TYPE-T 1 1/4 NPT THRD" | 200 | 200 | 25 |  |  | A105 |  |  | 0 | 0 | 1
T400-PIPE-EXS | HSAF04-EXS-BHB-303-10-21C-HC | 21C-RHP | CAP:200 | CAP | PMA.AAKC200KK | CAP ASME B16.9 BW | 200 |  |  | S40 |  | A234GRWPB | HY7242570638 |  | 5.5 | 0 | 2
T400-PIPE-EXS | HSAF04-EXS-BHB-303-10-21C-HC | 21C-RHP | CPLNGH:25 | CPLNGH | PMA.ABCH330CC | HALF COUPLING ASME B16.11 CL3000 SW | 25 | 25 |  |  | CL3000 | A105 |  |  | 0 | 0 | 2
T400-PIPE-EXS | HSAF04-EXS-BHB-303-10-21C-HC | 21C-RHP | CRDCR:300_250 | CRDCR | PMA.AARC200ML | RDCR CONC ASME B16.9 BW | 300 | 250 |  | STDXS40 |  | A234GRWPB | HY7242682851 |  | 16.6 | 0 | 1
T400-PIPE-EXS | HSAF04-EXS-BHB-303-10-21C-HC | 21C-RHP | ELB45:250 | ELB45 | PMA.AAEB200LL | ELBOW LR 45 DEG ASME B16.9 BW | 250 | 250 |  | S40 |  | A234GRWPB | HY7242566720 |  | 19.11 | 0 | 2
T400-PIPE-EXS | HSAF04-EXS-BHB-303-10-21C-HC | 21C-RHP | ELB90:20 | ELB90 | PMA.ABEA330BB | ELBOW 90 DEG LR ASME B16.11 CL3000 SW | 20 | 20 |  |  | CL3000 | A105 | AA7242501059 |  | 0.3 | 0 | 1
T400-PIPE-EXS | HSAF04-EXS-BHB-303-10-21C-HC | 21C-RHP | ELB90:250 | ELB90 | PMA.AAEA200LL | ELBOW LR 90 DEG ASME B16.9 BW | 250 | 250 |  | S40 |  | A234GRWPB | HY7242502527 |  | 38.22 | 0 | 12
T400-PIPE-EXS | HSAF04-EXS-BHB-303-10-21C-HC | 21C-RHP | FLNG:250 | FLNG | PMA.AFFWBD0LL | FLANGE WELD NECK ASME B16.5 CL300 RF | 250 | 250 |  | S40 | CL300 | A105 | HY7246306668 |  | 44.48 | 0 | 1
T400-PIPE-EXS | HSAF04-EXS-BHB-303-10-21C-HC | 21C-RHP | GASKET:250 | GASKET | PMA.AAGFBD0LL | GASKET M.S.W ASME B16.20 GRAPHITE FILLER B16.5 CL300 RF | 250 | 250 |  |  | CL300 | SS304+GRAPH | HY7240365107 |  | 1.14 | 0 | 1
T400-PIPE-EXS | HSAF04-EXS-BHB-303-10-21C-HC | 21C-RHP | GLVHO:20 | GLVHO | PMA.AAVH38RBB | GLOBE VALVE HO CL800 SW | 20 | 20 | 20 |  | CL800 | A105 | AA7501468591 |  | 2 | 0 | 4
T400-PIPE-EXS | HSAF04-EXS-BHB-303-10-21C-HC | 21C-RHP | GLVHO:25 | GLVHO | PMA.AAVH38RCC | GLOBE VALVE HO CL800 SW | 25 | 25 | 25 |  | CL800 | A105 | AA7501468605 |  | 3.5 | 0 | 1
T400-PIPE-EXS | HSAF04-EXS-BHB-303-10-21C-HC | 21C-RHP | GTVHO:25 | GTVHO | PMA.AAVG38RCC | GATE VALVE HO ASME B16.10 CL800 SW | 25 | 25 | 25 |  | CL800 | A105 | AA7521468600 |  | 3.5 | 0 | 2
T400-PIPE-EXS | HSAF04-EXS-BHB-303-10-21C-HC | 21C-RHP | GTVMO:250 | GTVMO | PMA.AAVG2DMLL | GATE VALVE MO ASME B16.10 CL300 BW | 250 | 250 |  |  | CL300 | A216GRWCB |  |  | 623 | 0 | 1
T400-PIPE-EXS | HSAF04-EXS-BHB-303-10-21C-HC | 21C-RHP | HCPLNG:200_25 | HCPLNG | PMA.ABTH330KC | HALF COUPLING ASME B16.11 CL3000 SW | 200 | 200 | 25 |  | CL3000 | A105 | HY7242586062 |  | 0.34 | 0 | 4
T400-PIPE-EXS | HSAF04-EXS-BHB-303-10-21C-HC | 21C-RHP | HCPLNG:250_20 | HCPLNG | PMA.ABTH330LB | HALF COUPLING ASME B16.11 CL3000 SW | 250 | 250 | 20 |  | CL3000 | A105 | HY7242586054 |  | 0.2 | 0 | 4
T400-PIPE-EXS | HSAF04-EXS-BHB-303-10-21C-HC | 21C-RHP | HCPLNG:250_25 | HCPLNG | PMA.ABTH330LC | HALF COUPLING ASME B16.11 CL3000 SW | 250 | 250 | 25 |  | CL3000 | A105 | HY7242586062 |  | 0.34 | 0 | 1
T400-PIPE-EXS | HSAF04-EXS-BHB-303-10-21C-HC | 21C-RHP | INSTPG:20 | INSTPG | PMA.00MP30GBB | PRESSURE GAUGE SW | 20 | [7 empty] | 0 | 0 | 3
T400-PIPE-EXS | HSAF04-EXS-BHB-303-10-21C-HC | 21C-RHP | INSTPT:20 | INSTPT | PMA.00MP30TBB | PRESSURE TRANSMITTER SW | 20 | [7 empty] | 0 | 0 | 1
T400-PIPE-EXS | HSAF04-EXS-BHB-303-10-21C-HC | 21C-RHP | INSTTGSCRD:25 | INSTTGSCRD | PMA.VTMT00GCC | TG BECHTEL TYPE-T/MT THRD | 25 | [7 empty] | 0 | 0 | 5
T400-PIPE-EXS | HSAF04-EXS-BHB-303-10-21C-HC | 21C-RHP | INSTTTSCRD:25 | INSTTTSCRD | PMA.VTMT00TCC | TT BECHTEL TYPE-T/MT THRD | 25 | [7 empty] | 0 | 0 | 1
T400-PIPE-EXS | HSAF04-EXS-BHB-303-10-21C-HC | 21C-RHP | PIPE:20 | PIPE | PMA.AAPS100BB | PIPE SMLS ASME B36.10 PE | 20 |  |  | S80 |  | A106GRB | AA1049355121 |  | 2.2 | 0.95 | 5
T400-PIPE-EXS | HSAF04-EXS-BHB-303-10-21C-HC | 21C-RHP | PIPE:25 | PIPE | PMA.AAPS100CC | PIPE SMLS ASME B36.10 PE | 25 |  |  | S80 |  | A106GRB | AA1049355164 |  | 3.24 | 0.4 | 3
T400-PIPE-EXS | HSAF04-EXS-BHB-303-10-21C-HC | 21C-RHP | PIPE:200 | PIPE | PMA.AAPS100KK | PIPE SMLS ASME B36.10 PE | 200 |  |  | S40 |  | A106GRB | AA1049355580 |  | 42.55 | 1.1 | 6
T400-PIPE-EXS | HSAF04-EXS-BHB-303-10-21C-HC | 21C-RHP | PIPE:250 | PIPE | PMA.AAPS100LL | PIPE SMLS ASME B36.10 PE | 250 |  |  | S40 |  | A106GRB | AA1049355687 |  | 60.29 | 34.45 | 28
T400-PIPE-EXS | HSAF04-EXS-BHB-303-10-21C-HC | 21C-RHP | QCNRV:250 | QCNRV | PMA.AAVQ2D0LL | QCNRV CL300 BW | 250 | 250 |  |  | CL300 | A216GRWCB |  |  | 450 | 0 | 2
T400-PIPE-EXS | HSAF04-EXS-BHB-303-10-21C-HC | 21C-RHP | RSOT:250_200 | RSOT | PMA.00TT200LK | TEE SET ON REINFORCED (90 DEG) | 250 | 250 | 200 | [5 empty] | 0 | 0 | 2
T400-PIPE-EXS | HSAF04-EXS-BHB-303-10-21C-HC | 21C-RHP | TSTUB:250_25 | TSTUB | PMA.VTTJ50TBLC | TEMP STUB BECHTEL TYPE-T 1 1/4 NPT THRD" | 250 | 250 | 25 |  |  | A105 |  |  | 0 | 0 | 6
T400-PIPE-EXS | HSAF04-EXS-BHB-305-10-11C-HC | 11C-RHP | CRDCR:350_250 | CRDCR | PMA.AARC200NL | RDCR CONC ASME B16.9 BW | 350 | 250 |  | S20XS20 |  | A234GRWPB |  |  | 22.6 | 0 | 1
T400-PIPE-EXS | HSAF04-EXS-BHB-305-10-11C-HC | 11C-RHP | ELB90:250 | ELB90 | PMA.AAEA200LL | ELBOW LR 90 DEG ASME B16.9 BW | 250 | 250 |  | S20 |  | A234GRWPB | AA7242502349 |  | 26.6 | 0 | 3
T400-PIPE-EXS | HSAF04-EXS-BHB-305-10-11C-HC | 11C-RHP | FLNG:250 | FLNG | PMA.AFFWBD0LL | FLANGE WELD NECK ASME B16.5 CL300 RF | 250 | 250 |  | S40 | CL300 | A105 | HY7246306668 |  | 44.48 | 0 | 1
T400-PIPE-EXS | HSAF04-EXS-BHB-305-10-11C-HC | 11C-RHP | GASKET:250 | GASKET | PMA.AAGFBD0LL | GASKET M.S.W ASME B16.20 GRAPHITE FILLER B16.5 CL300 RF | 250 | 250 |  |  | CL300 | SS304+GRAPH | HY7240365107 |  | 1.14 | 0 | 1
T400-PIPE-EXS | HSAF04-EXS-BHB-305-10-11C-HC | 11C-RHP | PIPE:250 | PIPE | PMA.AAPS100LL | PIPE SMLS ASME B36.10 PE | 250 |  |  | STD |  | A106GRB | AA1049355687 |  | 60.29 | 7.55 | 3
T400-PIPE-EXS | HSAF04-EXS-BHB-306-10-11C-HC | 11C-RHP | CRDCR:350_250 | CRDCR | PMA.AARC200NL | RDCR CONC ASME B16.9 BW | 350 | 250 |  | S20XS20 |  | A234GRWPB |  |  | 22.6 | 0 | 1
T400-PIPE-EXS | HSAF04-EXS-BHB-306-10-11C-HC | 11C-RHP | ELB90:250 | ELB90 | PMA.AAEA200LL | ELBOW LR 90 DEG ASME B16.9 BW | 250 | 250 |  | S20 |  | A234GRWPB | AA7242502349 |  | 26.6 | 0 | 4
T400-PIPE-EXS | HSAF04-EXS-BHB-306-10-11C-HC | 11C-RHP | FLNG:250 | FLNG | PMA.AFFWBD0LL | FLANGE WELD NECK ASME B16.5 CL300 RF | 250 | 250 |  | S40 | CL300 | A105 | HY7246306668 |  | 44.48 | 0 | 1
T400-PIPE-EXS | HSAF04-EXS-BHB-306-10-11C-HC | 11C-RHP | GASKET:250 | GASKET | PMA.AAGFBD0LL | GASKET M.S.W ASME B16.20 GRAPHITE FILLER B16.5 CL300 RF | 250 | 250 |  |  | CL300 | SS304+GRAPH | HY7240365107 |  | 1.14 | 0 | 1
T400-PIPE-EXS | HSAF04-EXS-BHB-306-10-11C-HC | 11C-RHP | PIPE:250 | PIPE | PMA.AAPS100LL | PIPE SMLS ASME B36.10 PE | 250 |  |  | STD |  | A106GRB | AA1049355687 |  | 60.29 | 8.48 | 4
T400-PIPE-EXS | HSAF04-EXS-BHB-307-14-11C-HC | 11C-RHP | CAP:250 | CAP | PMA.AAKC200LL | CAP ASME B16.9 BW | 250 |  |  | S20 |  | A234GRWPB | HY7242570689 |  | 7 | 0 | 2
T400-PIPE-EXS | HSAF04-EXS-BHB-307-14-11C-HC | 11C-RHP | ELB45:350 | ELB45 | PMA.AAEB200NN | ELBOW LR 45 DEG ASME B16.9 BW | 350 | 350 |  | S20 |  | A234GRWPB | HY7242566827 |  | 28.18 | 0 | 3
T400-PIPE-EXS | HSAF04-EXS-BHB-307-14-11C-HC | 11C-RHP | ELB90:350 | ELB90 | PMA.AAEA200NN | ELBOW LR 90 DEG ASME B16.9 BW | 350 | 350 |  | S20 |  | A234GRWPB | HY7242502802 |  | 56.36 | 0 | 6
T400-PIPE-EXS | HSAF04-EXS-BHB-307-14-11C-HC | 11C-RHP | EQTEE:350 | EQTEE | PMA.AATE200NN | TEE STRT ASME B16.9 BW | 350 | 350 | 350 | S20 |  | A234GRWPB | AA7242511410 |  | 90 | 0 | 1
T400-PIPE-EXS | HSAF04-EXS-BHB-307-14-11C-HC | 11C-RHP | FCPLNG:25 | FCPLNG | PMA.ABCF330CC | FULL COUPLING ASME B16.11 CL3000 SW | 25 | 25 |  |  | CL3000 | A105 | AA7242520061 |  | 0.27 | 0 | 2
T400-PIPE-EXS | HSAF04-EXS-BHB-307-14-11C-HC | 11C-RHP | GLVHO:20 | GLVHO | PMA.AAVH38RBB | GLOBE VALVE HO CL800 SW | 20 | 20 | 20 |  | CL800 | A105 | AA7501468591 |  | 2 | 0 | 3
T400-PIPE-EXS | HSAF04-EXS-BHB-307-14-11C-HC | 11C-RHP | GTVHO:25 | GTVHO | PMA.AAVG38RCC | GATE VALVE HO ASME B16.10 CL800 SW | 25 | 25 | 25 |  | CL800 | A105 | AA7521468600 |  | 3.5 | 0 | 2
T400-PIPE-EXS | HSAF04-EXS-BHB-307-14-11C-HC | 11C-RHP | HCPLNG:250_25 | HCPLNG | PMA.ABTH330LC | HALF COUPLING ASME B16.11 CL3000 SW | 250 | 250 | 25 |  | CL3000 | A105 | HY7242586062 |  | 0.34 | 0 | 2
T400-PIPE-EXS | HSAF04-EXS-BHB-307-14-11C-HC | 11C-RHP | HCPLNG:350_20 | HCPLNG | PMA.ABTH330NB | HALF COUPLING ASME B16.11 CL3000 SW | 350 | 350 | 20 |  | CL3000 | A105 | HY7242586054 |  | 0.2 | 0 | 3
T400-PIPE-EXS | HSAF04-EXS-BHB-307-14-11C-HC | 11C-RHP | INSTPG:20 | INSTPG | PMA.00MP30GBB | PRESSURE GAUGE SW | 20 | [7 empty] | 0 | 0 | 2
T400-PIPE-EXS | HSAF04-EXS-BHB-307-14-11C-HC | 11C-RHP | INSTPT:20 | INSTPT | PMA.00MP30TBB | PRESSURE TRANSMITTER SW | 20 | [7 empty] | 0 | 0 | 1
T400-PIPE-EXS | HSAF04-EXS-BHB-307-14-11C-HC | 11C-RHP | INSTTGSCRD:25 | INSTTGSCRD | PMA.VTMT00GCC | TG BECHTEL TYPE-T/MT THRD | 25 | [7 empty] | 0 | 0 | 2
T400-PIPE-EXS | HSAF04-EXS-BHB-307-14-11C-HC | 11C-RHP | INSTTTSCRD:25 | INSTTTSCRD | PMA.VTMT00TCC | TT BECHTEL TYPE-T/MT THRD | 25 | [7 empty] | 0 | 0 | 1
T400-PIPE-EXS | HSAF04-EXS-BHB-307-14-11C-HC | 11C-RHP | PIPE:20 | PIPE | PMA.AAPS100BB | PIPE SMLS ASME B36.10 PE | 20 |  |  | S80 |  | A106GRB | AA1049355121 |  | 2.2 | 0.6 | 3
T400-PIPE-EXS | HSAF04-EXS-BHB-307-14-11C-HC | 11C-RHP | PIPE:25 | PIPE | PMA.AAPS100CC | PIPE SMLS ASME B36.10 PE | 25 |  |  | S80 |  | A106GRB | AA1049355164 |  | 3.24 | 0.2 | 2
T400-PIPE-EXS | HSAF04-EXS-BHB-307-14-11C-HC | 11C-RHP | PIPE:250 | PIPE | PMA.AAPS100LL | PIPE SMLS ASME B36.10 PE | 250 |  |  | STD |  | A106GRB | AA1049355687 |  | 60.29 | 0.75 | 4
T400-PIPE-EXS | HSAF04-EXS-BHB-307-14-11C-HC | 11C-RHP | PIPE:350 | PIPE | PMA.AAPF100NN | PIPE EFSW ASME B36.10 PE | 350 |  |  | S20 |  | A672GRB60 | HY1049457757 |  | 67.91 | 22.25 | 19
T400-PIPE-EXS | HSAF04-EXS-BHB-307-14-11C-HC | 11C-RHP | QCNRV:350 | QCNRV | PMA.AAVQ2B0NN | QCNRV CL150 BW | 350 | 350 |  |  | CL150 | A216GRWCB |  |  | 1000 | 0 | 2
T400-PIPE-EXS | HSAF04-EXS-BHB-307-14-11C-HC | 11C-RHP | RSOT:350_200 | RSOT | PMA.00TT200NK | TEE SET ON REINFORCED (90 DEG) | 350 | 350 | 200 | [5 empty] | 0 | 0 | 1
T400-PIPE-EXS | HSAF04-EXS-BHB-307-14-11C-HC | 11C-RHP | RSOT:350_250 | RSOT | PMA.00TT200NL | TEE SET ON REINFORCED (90 DEG) | 350 | 350 | 250 | [5 empty] | 0 | 0 | 2
T400-PIPE-EXS | HSAF04-EXS-BHB-307-14-11C-HC | 11C-RHP | TSTUB:350_25 | TSTUB | PMA.VTTJ50TBNC | TEMP STUB BECHTEL TYPE-T 1 1/4 NPT THRD" | 350 | 350 | 25 |  |  | A105 |  |  | 0 | 0 | 3
T400-PIPE-EXS | HSAF04-EXS-BHB-308-14-11C-HC | 11C-RHP | CRDCR:400_350 | CRDCR | PMA.AARC200PN | RDCR CONC ASME B16.9 BW | 400 | 350 |  | S10XS20 |  | A234GRWPB |  |  | 28 | 0 | 2
T400-PIPE-EXS | HSAF04-EXS-BHB-308-14-11C-HC | 11C-RHP | ELB90:350 | ELB90 | PMA.AAEA200NN | ELBOW LR 90 DEG ASME B16.9 BW | 350 | 350 |  | S20 |  | A234GRWPB | HY7242502802 |  | 56.36 | 0 | 3
T400-PIPE-EXS | HSAF04-EXS-BHB-308-14-11C-HC | 11C-RHP | EQTEE:350 | EQTEE | PMA.AATE200NN | TEE STRT ASME B16.9 BW | 350 | 350 | 350 | S20 |  | A234GRWPB | AA7242511410 |  | 90 | 0 | 2
T400-PIPE-EXS | HSAF04-EXS-BHB-308-14-11C-HC | 11C-RHP | FLNG:350 | FLNG | PMA.AFFWBB0NN | FLANGE WELD NECK ASME B16.5 CL150 RF | 350 | 350 |  | S20 | CL150 | A105 |  |  | 48.9 | 0 | 2
T400-PIPE-EXS | HSAF04-EXS-BHB-308-14-11C-HC | 11C-RHP | GASKET:350 | GASKET | PMA.AAGFBB0NN | GASKET M.S.W ASME B16.20 GRAPHITE FILLER B16.5 CL150 RF | 350 | 350 |  |  | CL150 | SS304+GRAPH | HY7240364089 |  | 1.57 | 0 | 2
T400-PIPE-EXS | HSAF04-EXS-BHB-308-14-11C-HC | 11C-RHP | GLVHO:20 | GLVHO | PMA.AAVH38RBB | GLOBE VALVE HO CL800 SW | 20 | 20 | 20 |  | CL800 | A105 | AA7501468591 |  | 2 | 0 | 2
T400-PIPE-EXS | HSAF04-EXS-BHB-308-14-11C-HC | 11C-RHP | GLVHO:25 | GLVHO | PMA.AAVH38RCC | GLOBE VALVE HO CL800 SW | 25 | 25 | 25 |  | CL800 | A105 | AA7501468605 |  | 3.5 | 0 | 2
T400-PIPE-EXS | HSAF04-EXS-BHB-308-14-11C-HC | 11C-RHP | GTVMO:350 | GTVMO | PMA.AAVG2BMNN | GATE VALVE MO ASME B16.10 CL150 BW | 350 | 350 |  |  | CL150 | A216GRWCB |  |  | 642 | 0 | 1
T400-PIPE-EXS | HSAF04-EXS-BHB-308-14-11C-HC | 11C-RHP | HCPLNG:350_20 | HCPLNG | PMA.ABTH330NB | HALF COUPLING ASME B16.11 CL3000 SW | 350 | 350 | 20 |  | CL3000 | A105 | HY7242586054 |  | 0.2 | 0 | 2
T400-PIPE-EXS | HSAF04-EXS-BHB-308-14-11C-HC | 11C-RHP | HCPLNG:350_25 | HCPLNG | PMA.ABTH330NC | HALF COUPLING ASME B16.11 CL3000 SW | 350 | 350 | 25 |  | CL3000 | A105 | HY7242586062 |  | 0.34 | 0 | 2
T400-PIPE-EXS | HSAF04-EXS-BHB-308-14-11C-HC | 11C-RHP | INSTPG:20 | INSTPG | PMA.00MP30GBB | PRESSURE GAUGE SW | 20 | [7 empty] | 0 | 0 | 2
T400-PIPE-EXS | HSAF04-EXS-BHB-308-14-11C-HC | 11C-RHP | INSTTGSCRD:25 | INSTTGSCRD | PMA.VTMT00GCC | TG BECHTEL TYPE-T/MT THRD | 25 | [7 empty] | 0 | 0 | 3
T400-PIPE-EXS | HSAF04-EXS-BHB-308-14-11C-HC | 11C-RHP | PIPE:20 | PIPE | PMA.AAPS100BB | PIPE SMLS ASME B36.10 PE | 20 |  |  | S80 |  | A106GRB | AA1049355121 |  | 2.2 | 0.4 | 2
T400-PIPE-EXS | HSAF04-EXS-BHB-308-14-11C-HC | 11C-RHP | PIPE:25 | PIPE | PMA.AAPS100CC | PIPE SMLS ASME B36.10 PE | 25 |  |  | S80 |  | A106GRB | AA1049355164 |  | 3.24 | 0.4 | 2
T400-PIPE-EXS | HSAF04-EXS-BHB-308-14-11C-HC | 11C-RHP | PIPE:350 | PIPE | PMA.AAPF100NN | PIPE EFSW ASME B36.10 PE | 350 |  |  | S20 |  | A672GRB60 | HY1049457757 |  | 67.91 | 13.47 | 14
T400-PIPE-EXS | HSAF04-EXS-BHB-308-14-11C-HC | 11C-RHP | SPBLNK:350 | SPBLNK | PMA.A8F9AB0NN | SPACER & BLANK ASME B16.48 CL150 FF (B16.5) | 350 | 350 |  |  | CL150 | A105 | GT9757083127 |  | 22.85 | 0 | 1
T400-PIPE-EXS | HSAF04-EXS-BHB-308-14-11C-HC | 11C-RHP | TSTUB:350_25 | TSTUB | PMA.VTTJ50TBNC | TEMP STUB BECHTEL TYPE-T 1 1/4 NPT THRD" | 350 | 350 | 25 |  |  | A105 |  |  | 0 | 0 | 3
T400-PIPE-EXS | HSAF04-EXS-BHB-312-16-11C-HC | 11C-RHP | CRDCR:400_350 | CRDCR | PMA.AARC200PN | RDCR CONC ASME B16.9 BW | 400 | 350 |  | S10XS20 |  | A234GRWPB |  |  | 28 | 0 | 1
T400-PIPE-EXS | HSAF04-EXS-BHB-312-16-11C-HC | 11C-RHP | ELB45:400 | ELB45 | PMA.AAEB200PP | ELBOW LR 45 DEG ASME B16.9 BW | 400 | 400 |  | S10 |  | A234GRWPB | HY7242566967 |  | 29.795 | 0 | 2
T400-PIPE-EXS | HSAF04-EXS-BHB-312-16-11C-HC | 11C-RHP | FLNG:350 | FLNG | PMA.AFFWBB0NN | FLANGE WELD NECK ASME B16.5 CL150 RF | 350 | 350 |  | S20 | CL150 | A105 |  |  | 48.9 | 0 | 1
T400-PIPE-EXS | HSAF04-EXS-BHB-312-16-11C-HC | 11C-RHP | GASKET:350 | GASKET | PMA.AAGFBB0NN | GASKET M.S.W ASME B16.20 GRAPHITE FILLER B16.5 CL150 RF | 350 | 350 |  |  | CL150 | SS304+GRAPH | HY7240364089 |  | 1.57 | 0 | 1
T400-PIPE-EXS | HSAF04-EXS-BHB-312-16-11C-HC | 11C-RHP | PIPE:400 | PIPE | PMA.AAPF100PP | PIPE EFSW ASME B36.10 PE | 400 |  |  | STD |  | A672GRB60 | HY1049457773 |  | 93.27 | 3.78 | 2
T400-PIPE-EXS | HSAF04-EXS-BHB-313-16-11C-HC | 11C-RHP | CRDCR:400_350 | CRDCR | PMA.AARC200PN | RDCR CONC ASME B16.9 BW | 400 | 350 |  | S10XS20 |  | A234GRWPB |  |  | 28 | 0 | 1
T400-PIPE-EXS | HSAF04-EXS-BHB-313-16-11C-HC | 11C-RHP | ELB45:400 | ELB45 | PMA.AAEB200PP | ELBOW LR 45 DEG ASME B16.9 BW | 400 | 400 |  | S10 |  | A234GRWPB | HY7242566967 |  | 29.795 | 0 | 2
T400-PIPE-EXS | HSAF04-EXS-BHB-313-16-11C-HC | 11C-RHP | FLNG:350 | FLNG | PMA.AFFWBB0NN | FLANGE WELD NECK ASME B16.5 CL150 RF | 350 | 350 |  | S20 | CL150 | A105 |  |  | 48.9 | 0 | 1
T400-PIPE-EXS | HSAF04-EXS-BHB-313-16-11C-HC | 11C-RHP | GASKET:350 | GASKET | PMA.AAGFBB0NN | GASKET M.S.W ASME B16.20 GRAPHITE FILLER B16.5 CL150 RF | 350 | 350 |  |  | CL150 | SS304+GRAPH | HY7240364089 |  | 1.57 | 0 | 1
T400-PIPE-EXS | HSAF04-EXS-BHB-313-16-11C-HC | 11C-RHP | PIPE:400 | PIPE | PMA.AAPF100PP | PIPE EFSW ASME B36.10 PE | 400 |  |  | STD |  | A672GRB60 | HY1049457773 |  | 93.27 | 3.78 | 2
T400-PIPE-EXS | HSAF04-EXS-BHB-314-24-11C-HC | 11C-RHP | CAP:300 | CAP | PMA.AAKC200MM | CAP ASME B16.9 BW | 300 |  |  | S20 |  | A234GRWPB | HY7242570794 |  | 9 | 0 | 2
T400-PIPE-EXS | HSAF04-EXS-BHB-314-24-11C-HC | 11C-RHP | CAP:600 | CAP | PMA.AAKC200TT | CAP ASME B16.9 BW | 600 |  |  | STD |  | A234GRWPB | HY7242570930 |  | 52 | 0 | 1
T400-PIPE-EXS | HSAF04-EXS-BHB-314-24-11C-HC | 11C-RHP | CRDCR:600_450 | CRDCR | PMA.AARC200TQ | RDCR CONC ASME B16.9 BW | 600 | 450 |  | STDXSTD |  | A234GRWPB | HY7242692300 |  | 72 | 0 | 2
T400-PIPE-EXS | HSAF04-EXS-BHB-314-24-11C-HC | 11C-RHP | ELB45:600 | ELB45 | PMA.AAEB200TT | ELBOW LR 45 DEG ASME B16.9 BW | 600 | 600 |  | STD |  | A234GRWPB | HY7242566037 |  | 100.745 | 0 | 3
T400-PIPE-EXS | HSAF04-EXS-BHB-314-24-11C-HC | 11C-RHP | ELB90:20 | ELB90 | PMA.ABEA330BB | ELBOW 90 DEG LR ASME B16.11 CL3000 SW | 20 | 20 |  |  | CL3000 | A105 | AA7242501059 |  | 0.3 | 0 | 2
T400-PIPE-EXS | HSAF04-EXS-BHB-314-24-11C-HC | 11C-RHP | ELB90:600 | ELB90 | PMA.AAEA200TT | ELBOW LR 90 DEG ASME B16.9 BW | 600 | 600 |  | STD |  | A234GRWPB | HY7242502942 |  | 201.49 | 0 | 5
T400-PIPE-EXS | HSAF04-EXS-BHB-314-24-11C-HC | 11C-RHP | FCPLNG:25 | FCPLNG | PMA.ABCF330CC | FULL COUPLING ASME B16.11 CL3000 SW | 25 | 25 |  |  | CL3000 | A105 | AA7242520061 |  | 0.27 | 0 | 2
T400-PIPE-EXS | HSAF04-EXS-BHB-314-24-11C-HC | 11C-RHP | GLVHO:20 | GLVHO | PMA.AAVH38RBB | GLOBE VALVE HO CL800 SW | 20 | 20 | 20 |  | CL800 | A105 | AA7501468591 |  | 2 | 0 | 4
T400-PIPE-EXS | HSAF04-EXS-BHB-314-24-11C-HC | 11C-RHP | GLVHO:25 | GLVHO | PMA.AAVH38RCC | GLOBE VALVE HO CL800 SW | 25 | 25 | 25 |  | CL800 | A105 | AA7501468605 |  | 3.5 | 0 | 2
T400-PIPE-EXS | HSAF04-EXS-BHB-314-24-11C-HC | 11C-RHP | GTVHO:25 | GTVHO | PMA.AAVG38RCC | GATE VALVE HO ASME B16.10 CL800 SW | 25 | 25 | 25 |  | CL800 | A105 | AA7521468600 |  | 3.5 | 0 | 2
T400-PIPE-EXS | HSAF04-EXS-BHB-314-24-11C-HC | 11C-RHP | GTVMO:600 | GTVMO | PMA.AAVG2BMTT | GATE VALVE MO ASME B16.10 CL150 BW | 600 | 600 |  |  | CL150 | A216GRWCB |  |  | 1337 | 0 | 1
T400-PIPE-EXS | HSAF04-EXS-BHB-314-24-11C-HC | 11C-RHP | HCPLNG:300_25 | HCPLNG | PMA.ABTH330MC | HALF COUPLING ASME B16.11 CL3000 SW | 300 | 300 | 25 |  | CL3000 | A105 | HY7242586062 |  | 0.34 | 0 | 4
T400-PIPE-EXS | HSAF04-EXS-BHB-314-24-11C-HC | 11C-RHP | HCPLNG:600_20 | HCPLNG | PMA.ABTH330TB | HALF COUPLING ASME B16.11 CL3000 SW | 600 | 600 | 20 |  | CL3000 | A105 | HY7242586054 |  | 0.2 | 0 | 4
T400-PIPE-EXS | HSAF04-EXS-BHB-314-24-11C-HC | 11C-RHP | HCPLNG:600_25 | HCPLNG | PMA.ABTH330TC | HALF COUPLING ASME B16.11 CL3000 SW | 600 | 600 | 25 |  | CL3000 | A105 | HY7242586062 |  | 0.34 | 0 | 2
T400-PIPE-EXS | HSAF04-EXS-BHB-314-24-11C-HC | 11C-RHP | INSTPG:20 | INSTPG | PMA.00MP30GBB | PRESSURE GAUGE SW | 20 | [7 empty] | 0 | 0 | 3
T400-PIPE-EXS | HSAF04-EXS-BHB-314-24-11C-HC | 11C-RHP | INSTPT:20 | INSTPT | PMA.00MP30TBB | PRESSURE TRANSMITTER SW | 20 | [7 empty] | 0 | 0 | 1
T400-PIPE-EXS | HSAF04-EXS-BHB-314-24-11C-HC | 11C-RHP | INSTTGSCRD:25 | INSTTGSCRD | PMA.VTMT00GCC | TG BECHTEL TYPE-T/MT THRD | 25 | [7 empty] | 0 | 0 | 4
T400-PIPE-EXS | HSAF04-EXS-BHB-314-24-11C-HC | 11C-RHP | INSTTTSCRD:25 | INSTTTSCRD | PMA.VTMT00TCC | TT BECHTEL TYPE-T/MT THRD | 25 | [7 empty] | 0 | 0 | 1
T400-PIPE-EXS | HSAF04-EXS-BHB-314-24-11C-HC | 11C-RHP | PIPE:20 | PIPE | PMA.AAPS100BB | PIPE SMLS ASME B36.10 PE | 20 |  |  | S80 |  | A106GRB | AA1049355121 |  | 2.2 | 1.2 | 6
T400-PIPE-EXS | HSAF04-EXS-BHB-314-24-11C-HC | 11C-RHP | PIPE:25 | PIPE | PMA.AAPS100CC | PIPE SMLS ASME B36.10 PE | 25 |  |  | S80 |  | A106GRB | AA1049355164 |  | 3.24 | 0.6 | 4
T400-PIPE-EXS | HSAF04-EXS-BHB-314-24-11C-HC | 11C-RHP | PIPE:300 | PIPE | PMA.AAPS100MM | PIPE SMLS ASME B36.10 PE | 300 |  |  | STD |  | A106GRB | AA1049355741 |  | 73.88 | 1 | 6
T400-PIPE-EXS | HSAF04-EXS-BHB-314-24-11C-HC | 11C-RHP | PIPE:450 | PIPE | PMA.AAPF100QQ | PIPE EFSW ASME B36.10 PE | 450 |  |  | STD |  | A672GRB60 | AA1049457269 |  | 53.31 | 1 | 2
T400-PIPE-EXS | HSAF04-EXS-BHB-314-24-11C-HC | 11C-RHP | PIPE:600 | PIPE | PMA.AAPF100TT | PIPE EFSW ASME B36.10 PE | 600 |  |  | STD |  | A672GRB60 | AA1049457560 |  | 141.12 | 25.51 | 20
T400-PIPE-EXS | HSAF04-EXS-BHB-314-24-11C-HC | 11C-RHP | QCNRV:450 | QCNRV | PMA.AAVQ2B0QQ | QCNRV CL150 BW | 450 | 450 |  |  | CL150 | A216GRWCB |  |  | 1270 | 0 | 1
T400-PIPE-EXS | HSAF04-EXS-BHB-314-24-11C-HC | 11C-RHP | RSOT:600_300 | RSOT | PMA.00TT200TM | TEE SET ON REINFORCED (90 DEG) | 600 | 600 | 300 | [5 empty] | 0 | 0 | 2
T400-PIPE-EXS | HSAF04-EXS-BHB-314-24-11C-HC | 11C-RHP | RSOT:600_400 | RSOT | PMA.00TT200TP | TEE SET ON REINFORCED (90 DEG) | 600 | 600 | 400 | [5 empty] | 0 | 0 | 2
T400-PIPE-EXS | HSAF04-EXS-BHB-314-24-11C-HC | 11C-RHP | SCV:450 | SCV | PMA.AAVJ2B0QQ | SWING CHECK VALVE ASME B16.10 CL150 BW | 450 | 450 |  |  | CL150 | A216GRWCB | AA7541408760 |  | 1207.19 | 0 | 1
T400-PIPE-EXS | HSAF04-EXS-BHB-314-24-11C-HC | 11C-RHP | TSTUB:600_25 | TSTUB | PMA.VTTJ50TBTC | TEMP STUB BECHTEL TYPE-T 1 1/4 NPT THRD" | 600 | 600 | 25 |  |  | A105 |  |  | 0 | 0 | 5
T400-PIPE-EXS | HSAF04-EXS-BHB-316-20-11C-HC | 11C-RHP | CRDCR:500_450 | CRDCR | PMA.AARC200RQ | RDCR CONC ASME B16.9 BW | 500 | 450 |  | STDXSTD |  | A234GRWPB | HY7242692288 |  | 58 | 0 | 1
T400-PIPE-EXS | HSAF04-EXS-BHB-316-20-11C-HC | 11C-RHP | ELB45:500 | ELB45 | PMA.AAEB200RR | ELBOW LR 45 DEG ASME B16.9 BW | 500 | 500 |  | STD |  | A234GRWPB | HY7242566991 |  | 69.555 | 0 | 4
T400-PIPE-EXS | HSAF04-EXS-BHB-316-20-11C-HC | 11C-RHP | ELB90:450 | ELB90 | PMA.AAEA200QQ | ELBOW LR 90 DEG ASME B16.9 BW | 450 | 450 |  | STD |  | A234GRWPB | HY7242502870 |  | 112.24 | 0 | 1
T400-PIPE-EXS | HSAF04-EXS-BHB-316-20-11C-HC | 11C-RHP | PIPE:500 | PIPE | PMA.AAPF100RR | PIPE EFSW ASME B36.10 PE | 500 |  |  | STD |  | A672GRB60 | AA1049457374 |  | 117.15 | 2.49 | 3
T400-PIPE-EXS | HSAF04-EXS-BHB-317-20-11C-HC | 11C-RHP | CRDCR:500_450 | CRDCR | PMA.AARC200RQ | RDCR CONC ASME B16.9 BW | 500 | 450 |  | STDXSTD |  | A234GRWPB | HY7242692288 |  | 58 | 0 | 1
T400-PIPE-EXS | HSAF04-EXS-BHB-317-20-11C-HC | 11C-RHP | ELB45:500 | ELB45 | PMA.AAEB200RR | ELBOW LR 45 DEG ASME B16.9 BW | 500 | 500 |  | STD |  | A234GRWPB | HY7242566991 |  | 69.555 | 0 | 4
T400-PIPE-EXS | HSAF04-EXS-BHB-317-20-11C-HC | 11C-RHP | ELB90:450 | ELB90 | PMA.AAEA200QQ | ELBOW LR 90 DEG ASME B16.9 BW | 450 | 450 |  | STD |  | A234GRWPB | HY7242502870 |  | 112.24 | 0 | 1
T400-PIPE-EXS | HSAF04-EXS-BHB-317-20-11C-HC | 11C-RHP | PIPE:500 | PIPE | PMA.AAPF100RR | PIPE EFSW ASME B36.10 PE | 500 |  |  | STD |  | A672GRB60 | AA1049457374 |  | 117.15 | 2.49 | 3
T400-PIPE-EXS | HSAF04-EXS-BHB-318-30-11C-HC | 11C-RHP | CAP:300 | CAP | PMA.AAKC200MM | CAP ASME B16.9 BW | 300 |  |  | S20 |  | A234GRWPB | HY7242570794 |  | 9 | 0 | 1
T400-PIPE-EXS | HSAF04-EXS-BHB-318-30-11C-HC | 11C-RHP | CAP:750 | CAP | PMA.AAKC200WW | CAP ASME B16.9 BW | 750 |  |  | STD |  | A234GRWPB |  |  | 62 | 0 | 1
T400-PIPE-EXS | HSAF04-EXS-BHB-318-30-11C-HC | 11C-RHP | CRDCR:800_750 | CRDCR | PMA.AARC200XW | RDCR CONC ASME B16.9 BW | 800 | 750 |  | STDXSTD |  | A234GRWPB | HY7242682207 |  | 115 | 0 | 1
T400-PIPE-EXS | HSAF04-EXS-BHB-318-30-11C-HC | 11C-RHP | ELB45:750 | ELB45 | PMA.AAEB200WW | ELBOW LR 45 DEG ASME B16.9 BW | 750 | 750 |  | STD |  | A234GRWPB |  |  | 157.915 | 0 | 1
T400-PIPE-EXS | HSAF04-EXS-BHB-318-30-11C-HC | 11C-RHP | ELB90:750 | ELB90 | PMA.AAEA200WW | ELBOW LR 90 DEG ASME B16.9 BW | 750 | 750 |  | STD |  | A234GRWPB |  |  | 315.83 | 0 | 5
T400-PIPE-EXS | HSAF04-EXS-BHB-318-30-11C-HC | 11C-RHP | FCPLNG:25 | FCPLNG | PMA.ABCF330CC | FULL COUPLING ASME B16.11 CL3000 SW | 25 | 25 |  |  | CL3000 | A105 | AA7242520061 |  | 0.27 | 0 | 1
T400-PIPE-EXS | HSAF04-EXS-BHB-318-30-11C-HC | 11C-RHP | GLVHO:20 | GLVHO | PMA.AAVH38RBB | GLOBE VALVE HO CL800 SW | 20 | 20 | 20 |  | CL800 | A105 | AA7501468591 |  | 2 | 0 | 4
T400-PIPE-EXS | HSAF04-EXS-BHB-318-30-11C-HC | 11C-RHP | GLVHO:25 | GLVHO | PMA.AAVH38RCC | GLOBE VALVE HO CL800 SW | 25 | 25 | 25 |  | CL800 | A105 | AA7501468605 |  | 3.5 | 0 | 2
T400-PIPE-EXS | HSAF04-EXS-BHB-318-30-11C-HC | 11C-RHP | GTVHO:25 | GTVHO | PMA.AAVG38RCC | GATE VALVE HO ASME B16.10 CL800 SW | 25 | 25 | 25 |  | CL800 | A105 | AA7521468600 |  | 3.5 | 0 | 1
T400-PIPE-EXS | HSAF04-EXS-BHB-318-30-11C-HC | 11C-RHP | GTVMO:750 | GTVMO | PMA.AAVG2BMWW | GATE VALVE MO ASME B16.10 CL150 BW | 750 | 750 |  |  | CL150 | A216GRWCB |  |  | 2262 | 0 | 1
T400-PIPE-EXS | HSAF04-EXS-BHB-318-30-11C-HC | 11C-RHP | HCPLNG:300_25 | HCPLNG | PMA.ABTH330MC | HALF COUPLING ASME B16.11 CL3000 SW | 300 | 300 | 25 |  | CL3000 | A105 | HY7242586062 |  | 0.34 | 0 | 1
T400-PIPE-EXS | HSAF04-EXS-BHB-318-30-11C-HC | 11C-RHP | HCPLNG:750_20 | HCPLNG | PMA.ABTH330WB | HALF COUPLING ASME B16.11 CL3000 SW | 750 | 750 | 20 |  | CL3000 | A105 | HY7242586054 |  | 0.2 | 0 | 4
T400-PIPE-EXS | HSAF04-EXS-BHB-318-30-11C-HC | 11C-RHP | HCPLNG:750_25 | HCPLNG | PMA.ABTH330WC | HALF COUPLING ASME B16.11 CL3000 SW | 750 | 750 | 25 |  | CL3000 | A105 | HY7242586062 |  | 0.34 | 0 | 2
T400-PIPE-EXS | HSAF04-EXS-BHB-318-30-11C-HC | 11C-RHP | INSTPG:20 | INSTPG | PMA.00MP30GBB | PRESSURE GAUGE SW | 20 | [7 empty] | 0 | 0 | 3
T400-PIPE-EXS | HSAF04-EXS-BHB-318-30-11C-HC | 11C-RHP | INSTPT:20 | INSTPT | PMA.00MP30TBB | PRESSURE TRANSMITTER SW | 20 | [7 empty] | 0 | 0 | 1
T400-PIPE-EXS | HSAF04-EXS-BHB-318-30-11C-HC | 11C-RHP | INSTTGSCRD:25 | INSTTGSCRD | PMA.VTMT00GCC | TG BECHTEL TYPE-T/MT THRD | 25 | [7 empty] | 0 | 0 | 3
T400-PIPE-EXS | HSAF04-EXS-BHB-318-30-11C-HC | 11C-RHP | INSTTTSCRD:25 | INSTTTSCRD | PMA.VTMT00TCC | TT BECHTEL TYPE-T/MT THRD | 25 | [7 empty] | 0 | 0 | 2
T400-PIPE-EXS | HSAF04-EXS-BHB-318-30-11C-HC | 11C-RHP | PIPE:20 | PIPE | PMA.AAPS100BB | PIPE SMLS ASME B36.10 PE | 20 |  |  | S80 |  | A106GRB | AA1049355121 |  | 2.2 | 0.8 | 4
T400-PIPE-EXS | HSAF04-EXS-BHB-318-30-11C-HC | 11C-RHP | PIPE:25 | PIPE | PMA.AAPS100CC | PIPE SMLS ASME B36.10 PE | 25 |  |  | S80 |  | A106GRB | AA1049355164 |  | 3.24 | 0.5 | 3
T400-PIPE-EXS | HSAF04-EXS-BHB-318-30-11C-HC | 11C-RHP | PIPE:300 | PIPE | PMA.AAPS100MM | PIPE SMLS ASME B36.10 PE | 300 |  |  | STD |  | A106GRB | AA1049355741 |  | 73.88 | 0.4 | 2
T400-PIPE-EXS | HSAF04-EXS-BHB-318-30-11C-HC | 11C-RHP | PIPE:750 | PIPE | PMA.AAPF100WW | PIPE EFSW ASME B36.10 PE | 750 |  |  | STD |  | A672GRB60 | HY1049557930 |  | 176.85 | 25.9 | 19
T400-PIPE-EXS | HSAF04-EXS-BHB-318-30-11C-HC | 11C-RHP | RSOT:750_300 | RSOT | PMA.00TT200WM | TEE SET ON REINFORCED (90 DEG) | 750 | 750 | 300 | [5 empty] | 0 | 0 | 1
T400-PIPE-EXS | HSAF04-EXS-BHB-318-30-11C-HC | 11C-RHP | RSOT:750_500 | RSOT | PMA.00TT200WR | TEE SET ON REINFORCED (90 DEG) | 750 | 750 | 500 | [5 empty] | 0 | 0 | 2
T400-PIPE-EXS | HSAF04-EXS-BHB-318-30-11C-HC | 11C-RHP | TSTUB:750_25 | TSTUB | PMA.VTTJ50TBWC | TEMP STUB BECHTEL TYPE-T 1 1/4 NPT THRD" | 750 | 750 | 25 |  |  | A105 |  |  | 0 | 0 | 5
T400-PIPE-EXS | HSAF04-EXS-BHB-320-30-11C-HC | 11C-RHP | CRDCR:750_600 | CRDCR | PMA.AARC200WT | RDCR CONC ASME B16.9 BW | 750 | 600 |  | STDXSTD |  | A234GRWPB | HY7242682223 |  | 100 | 0 | 1
T400-PIPE-EXS | HSAF04-EXS-BHB-320-30-11C-HC | 11C-RHP | ELB45:600 | ELB45 | PMA.AAEB200TT | ELBOW LR 45 DEG ASME B16.9 BW | 600 | 600 |  | STD |  | A234GRWPB | HY7242566037 |  | 100.745 | 0 | 1
T400-PIPE-EXS | HSAF04-EXS-BHB-320-30-11C-HC | 11C-RHP | ELB45:750 | ELB45 | PMA.AAEB200WW | ELBOW LR 45 DEG ASME B16.9 BW | 750 | 750 |  | STD |  | A234GRWPB |  |  | 157.915 | 0 | 3
T400-PIPE-EXS | HSAF04-EXS-BHB-320-30-11C-HC | 11C-RHP | ELB90:600 | ELB90 | PMA.AAEA200TT | ELBOW LR 90 DEG ASME B16.9 BW | 600 | 600 |  | STD |  | A234GRWPB | HY7242502942 |  | 201.49 | 0 | 1
T400-PIPE-EXS | HSAF04-EXS-BHB-320-30-11C-HC | 11C-RHP | PIPE:750 | PIPE | PMA.AAPF100WW | PIPE EFSW ASME B36.10 PE | 750 |  |  | STD |  | A672GRB60 | HY1049557930 |  | 176.85 | 3.67 | 3
T400-PIPE-EXS | HSAF04-EXS-BHB-321-30-11C-HC | 11C-RHP | CRDCR:750_600 | CRDCR | PMA.AARC200WT | RDCR CONC ASME B16.9 BW | 750 | 600 |  | STDXSTD |  | A234GRWPB | HY7242682223 |  | 100 | 0 | 1
T400-PIPE-EXS | HSAF04-EXS-BHB-321-30-11C-HC | 11C-RHP | ELB45:600 | ELB45 | PMA.AAEB200TT | ELBOW LR 45 DEG ASME B16.9 BW | 600 | 600 |  | STD |  | A234GRWPB | HY7242566037 |  | 100.745 | 0 | 1
T400-PIPE-EXS | HSAF04-EXS-BHB-321-30-11C-HC | 11C-RHP | ELB45:750 | ELB45 | PMA.AAEB200WW | ELBOW LR 45 DEG ASME B16.9 BW | 750 | 750 |  | STD |  | A234GRWPB |  |  | 157.915 | 0 | 3
T400-PIPE-EXS | HSAF04-EXS-BHB-321-30-11C-HC | 11C-RHP | ELB90:600 | ELB90 | PMA.AAEA200TT | ELBOW LR 90 DEG ASME B16.9 BW | 600 | 600 |  | STD |  | A234GRWPB | HY7242502942 |  | 201.49 | 0 | 1
T400-PIPE-EXS | HSAF04-EXS-BHB-321-30-11C-HC | 11C-RHP | PIPE:750 | PIPE | PMA.AAPF100WW | PIPE EFSW ASME B36.10 PE | 750 |  |  | STD |  | A672GRB60 | HY1049557930 |  | 176.85 | 3.67 | 3
T400-PIPE-EXS | HSAF04-EXS-BHB-322-44-11C-HC | 11C-RHP | CAP:300 | CAP | PMA.AAKC200MM | CAP ASME B16.9 BW | 300 |  |  | S20 |  | A234GRWPB | HY7242570794 |  | 9 | 0 | 1
T400-PIPE-EXS | HSAF04-EXS-BHB-322-44-11C-HC | 11C-RHP | CAP:1100 | CAP | PMA.AAKC20044 | CAP ASME B16.9 BW | 1100 |  |  | XS |  | A234GRWPB |  |  | 168 | 0 | 1
T400-PIPE-EXS | HSAF04-EXS-BHB-322-44-11C-HC | 11C-RHP | CRDCR:1100_950 | CRDCR | PMA.AARC20041 | RDCR CONC ASME B16.9 BW | 1100 | 950 |  | XSXXS |  | A234GRWPB |  |  | 211 | 0 | 1
T400-PIPE-EXS | HSAF04-EXS-BHB-322-44-11C-HC | 11C-RHP | ELB90:1100 | ELB90 | PMA.AAEA20044 | ELBOW LR 90 DEG ASME B16.9 BW | 1100 | 1100 |  | XS |  | A234GRWPB |  |  | 907.52 | 0 | 5
T400-PIPE-EXS | HSAF04-EXS-BHB-322-44-11C-HC | 11C-RHP | FCPLNG:25 | FCPLNG | PMA.ABCF330CC | FULL COUPLING ASME B16.11 CL3000 SW | 25 | 25 |  |  | CL3000 | A105 | AA7242520061 |  | 0.27 | 0 | 1
T400-PIPE-EXS | HSAF04-EXS-BHB-322-44-11C-HC | 11C-RHP | GLVHO:20 | GLVHO | PMA.AAVH38RBB | GLOBE VALVE HO CL800 SW | 20 | 20 | 20 |  | CL800 | A105 | AA7501468591 |  | 2 | 0 | 4
T400-PIPE-EXS | HSAF04-EXS-BHB-322-44-11C-HC | 11C-RHP | GLVHO:25 | GLVHO | PMA.AAVH38RCC | GLOBE VALVE HO CL800 SW | 25 | 25 | 25 |  | CL800 | A105 | AA7501468605 |  | 3.5 | 0 | 2
T400-PIPE-EXS | HSAF04-EXS-BHB-322-44-11C-HC | 11C-RHP | GTVHO:25 | GTVHO | PMA.AAVG38RCC | GATE VALVE HO ASME B16.10 CL800 SW | 25 | 25 | 25 |  | CL800 | A105 | AA7521468600 |  | 3.5 | 0 | 1
T400-PIPE-EXS | HSAF04-EXS-BHB-322-44-11C-HC | 11C-RHP | GTVMO:1100 | GTVMO | PMA.AAVG2BM44 | GATE VALVE MO ASME B16.10 CL150 BW | 1100 | 1100 |  |  | CL150 | A216GRWCB |  |  | 0 | 0 | 1
T400-PIPE-EXS | HSAF04-EXS-BHB-322-44-11C-HC | 11C-RHP | HCPLNG:300_25 | HCPLNG | PMA.ABTH330MC | HALF COUPLING ASME B16.11 CL3000 SW | 300 | 300 | 25 |  | CL3000 | A105 | HY7242586062 |  | 0.34 | 0 | 1
T400-PIPE-EXS | HSAF04-EXS-BHB-322-44-11C-HC | 11C-RHP | HCPLNG:1100_20 | HCPLNG | PMA.ABTH3304B | HALF COUPLING ASME B16.11 CL3000 SW | 1100 | 1100 | 20 |  | CL3000 | A105 | HY7242586054 |  | 0.2 | 0 | 4
T400-PIPE-EXS | HSAF04-EXS-BHB-322-44-11C-HC | 11C-RHP | HCPLNG:1100_25 | HCPLNG | PMA.ABTH3304C | HALF COUPLING ASME B16.11 CL3000 SW | 1100 | 1100 | 25 |  | CL3000 | A105 | HY7242586062 |  | 0.34 | 0 | 2
T400-PIPE-EXS | HSAF04-EXS-BHB-322-44-11C-HC | 11C-RHP | INSTPG:20 | INSTPG | PMA.00MP30GBB | PRESSURE GAUGE SW | 20 | [7 empty] | 0 | 0 | 2
T400-PIPE-EXS | HSAF04-EXS-BHB-322-44-11C-HC | 11C-RHP | INSTPT:20 | INSTPT | PMA.00MP30TBB | PRESSURE TRANSMITTER SW | 20 | [7 empty] | 0 | 0 | 2
T400-PIPE-EXS | HSAF04-EXS-BHB-322-44-11C-HC | 11C-RHP | INSTTGSCRD:25 | INSTTGSCRD | PMA.VTMT00GCC | TG BECHTEL TYPE-T/MT THRD | 25 | [7 empty] | 0 | 0 | 4
T400-PIPE-EXS | HSAF04-EXS-BHB-322-44-11C-HC | 11C-RHP | INSTTTSCRD:25 | INSTTTSCRD | PMA.VTMT00TCC | TT BECHTEL TYPE-T/MT THRD | 25 | [7 empty] | 0 | 0 | 1
T400-PIPE-EXS | HSAF04-EXS-BHB-322-44-11C-HC | 11C-RHP | PIPE:20 | PIPE | PMA.AAPS100BB | PIPE SMLS ASME B36.10 PE | 20 |  |  | S80 |  | A106GRB | AA1049355121 |  | 2.2 | 0.8 | 4
T400-PIPE-EXS | HSAF04-EXS-BHB-322-44-11C-HC | 11C-RHP | PIPE:25 | PIPE | PMA.AAPS100CC | PIPE SMLS ASME B36.10 PE | 25 |  |  | S80 |  | A106GRB | AA1049355164 |  | 3.24 | 0.5 | 3
T400-PIPE-EXS | HSAF04-EXS-BHB-322-44-11C-HC | 11C-RHP | PIPE:300 | PIPE | PMA.AAPS100MM | PIPE SMLS ASME B36.10 PE | 300 |  |  | STD |  | A106GRB | AA1049355741 |  | 73.88 | 0.4 | 2
T400-PIPE-EXS | HSAF04-EXS-BHB-322-44-11C-HC | 11C-RHP | PIPE:1100 | PIPE | PMA.AAPF10044 | PIPE EFSW ASME B36.10 PE | 1100 |  |  | XS |  | A672GRB60 |  |  | 346.18 | 25.37 | 19
T400-PIPE-EXS | HSAF04-EXS-BHB-322-44-11C-HC | 11C-RHP | RSOT:1100_300 | RSOT | PMA.00TT2004M | TEE SET ON REINFORCED (90 DEG) | 1100 | 1100 | 300 | [5 empty] | 0 | 0 | 1
T400-PIPE-EXS | HSAF04-EXS-BHB-322-44-11C-HC | 11C-RHP | RSOT:1100_750 | RSOT | PMA.00TT2004W | TEE SET ON REINFORCED (90 DEG) | 1100 | 1100 | 750 | [5 empty] | 0 | 0 | 2
T400-PIPE-EXS | HSAF04-EXS-BHB-322-44-11C-HC | 11C-RHP | TSTUB:1100_25 | TSTUB | PMA.VTTJ50TB4C | TEMP STUB BECHTEL TYPE-T 1 1/4 NPT THRD" | 1100 | 1100 | 25 |  |  | A105 |  |  | 0 | 0 | 5
T400-PIPE-HS | HSAB04-HS-BHB-005-16-65C-HC | 65C-RHP | CAP:200 | CAP | PMA.AAKC200KK | CAP ASME B16.9 BW | 200 |  |  | S120 |  | A234GRWP91 |  |  | 15.5 | 0 | 2
T400-PIPE-HS | HSAB04-HS-BHB-005-16-65C-HC | 65C-RHP | CPLNGH:40 | CPLNGH | PMA.ABCH390DD | HALF COUPLING ASME B16.11 CL9000 SW | 40 | 40 |  |  | CL9000 | A182GRF22 |  |  | 0 | 0 | 2
T400-PIPE-HS | HSAB04-HS-BHB-005-16-65C-HC | 65C-RHP | ELB90:40 | ELB90 | PMA.ABEA390DD | ELBOW 90 DEG LR ASME B16.11 CL6000 SW | 40 | 40 |  |  | CL9000 | A182GRF22 |  |  | 0 | 0 | 4
T400-PIPE-HS | HSAB04-HS-BHB-005-16-65C-HC | 65C-RHP | ELB90:100 | ELB90 | PMA.AAEA200GG | ELBOW LR 90 DEG ASME B16.9 BW | 100 | 100 |  | S120 |  | A234GRWP91 |  |  | 7.31 | 0 | 1
T400-PIPE-HS | HSAB04-HS-BHB-005-16-65C-HC | 65C-RHP | ELB90:400 | ELB90 | PMA.AAEA200PP | ELBOW LR 90 DEG ASME B16.9 BW | 400 | 400 |  | S120 |  | A234GRWP91 |  |  | 265.61 | 0 | 9
T400-PIPE-HS | HSAB04-HS-BHB-005-16-65C-HC | 65C-RHP | EQTEE:400 | EQTEE | PMA.AATE200PP | TEE STRT ASME B16.9 BW | 400 | 400 | 400 | S120 |  | A234GRWP91 |  |  | 330 | 0 | 1
T400-PIPE-HS | HSAB04-HS-BHB-005-16-65C-HC | 65C-RHP | GLVHO:20 | GLVHO | PMA.AAVH3JRBB | GLOBE VALVE HO CL2500 SW | 20 | 20 | 20 |  | CL2500 | A182GRF22 |  |  | 0 | 0 | 8
T400-PIPE-HS | HSAB04-HS-BHB-005-16-65C-HC | 65C-RHP | GLVHO:25 | GLVHO | PMA.AAVH3JRCC | GLOBE VALVE HO CL2500 SW | 25 | 25 | 25 |  | CL2500 | A182GRF22 |  |  | 0 | 0 | 6
T400-PIPE-HS | HSAB04-HS-BHB-005-16-65C-HC | 65C-RHP | GLVHO:40 | GLVHO | PMA.AAVH3JRDD | GLOBE VALVE HO CL2500 SW | 40 | 40 | 40 |  | CL2500 | A182GRF22 |  |  | 0 | 0 | 3
T400-PIPE-HS | HSAB04-HS-BHB-005-16-65C-HC | 65C-RHP | GLVMO:40 | GLVMO | PMA.AAVH3JMDD | GLOBE VALVE MO CL2500 SW | 40 | 40 | 40 |  | CL2500 | A182GRF22 |  |  | 0 | 0 | 1
T400-PIPE-HS | HSAB04-HS-BHB-005-16-65C-HC | 65C-RHP | GTVGO1500SP:400 | GTVGO1500SP | PMA.AAVG2HGPP | GATE VALVE GO ASMEB16.10 CL1500SPL BW | 400 | 400 |  |  | CL1500SPL | A217GRC12A |  |  | 2240 | 0 | 1
T400-PIPE-HS | HSAB04-HS-BHB-005-16-65C-HC | 65C-RHP | GTVHO:40 | GTVHO | PMA.AAVG3JRDD | GATE VALVE HO ASME B16.10 CL2500 SW | 40 | 40 | 40 |  | CL2500 | A182GRF22 |  |  | 0 | 0 | 4
T400-PIPE-HS | HSAB04-HS-BHB-005-16-65C-HC | 65C-RHP | GTVHO1500SP:100 | GTVHO1500SP | PMA.AAVG2HRGG | GATE VALVE HO ASME B16.10 CL1500SPL BW | 100 | 100 |  |  | CL1500SPL | A217GRC12A |  |  | 147 | 0 | 2
T400-PIPE-HS | HSAB04-HS-BHB-005-16-65C-HC | 65C-RHP | GTVMO1500SP:400 | GTVMO1500SP | PMA.AAVG2HMPP | GATE VALVE MO ASME B16.10 CL1500SPL BW | 400 | 400 |  |  | CL1500SPL | A217GRC12A |  |  | 2540 | 0 | 1
T400-PIPE-HS | HSAB04-HS-BHB-005-16-65C-HC | 65C-RHP | INSTPG:20 | INSTPG | PMA.00MP30GBB | PRESSURE GAUGE SW | 20 | [7 empty] | 0 | 0 | 1
T400-PIPE-HS | HSAB04-HS-BHB-005-16-65C-HC | 65C-RHP | INSTPT:20 | INSTPT | PMA.00MP30TBB | PRESSURE TRANSMITTER SW | 20 | [7 empty] | 0 | 0 | 3
T400-PIPE-HS | HSAB04-HS-BHB-005-16-65C-HC | 65C-RHP | INSTTGSCRD:25 | INSTTGSCRD | PMA.VTMT00GCC | TG BECHTEL TYPE-T/MT THRD | 25 | [7 empty] | 0 | 0 | 1
T400-PIPE-HS | HSAB04-HS-BHB-005-16-65C-HC | 65C-RHP | INSTTTSCRD:25 | INSTTTSCRD | PMA.VTMT00TCC | TT BECHTEL TYPE-T/MT THRD | 25 | [7 empty] | 0 | 0 | 1
T400-PIPE-HS | HSAB04-HS-BHB-005-16-65C-HC | 65C-RHP | PCOMPBW:400 | PCOMPBW | PMA.00MU200PP | PIPING COMPONENT (USER DEFINED) BW | 400 | 400 |  |  |  | A234GRWP91 |  |  | 0 | 0 | 1
T400-PIPE-HS | HSAB04-HS-BHB-005-16-65C-HC | 65C-RHP | PIPE:20 | PIPE | PMA.AAPS100BB | PIPE SMLS ASME B36.10 PE | 20 |  |  | S160 |  | A335GRP22 | AA1069330132 |  | 2.9 | 1.8 | 8
T400-PIPE-HS | HSAB04-HS-BHB-005-16-65C-HC | 65C-RHP | PIPE:25 | PIPE | PMA.AAPS100CC | PIPE SMLS ASME B36.10 PE | 25 |  |  | S160 |  | A335GRP22 | AA1069330175 |  | 4.24 | 1.35 | 6
T400-PIPE-HS | HSAB04-HS-BHB-005-16-65C-HC | 65C-RHP | PIPE:40 | PIPE | PMA.AAPS100DD | PIPE SMLS ASME B36.10 PE | 40 |  |  | XXS |  | A335GRP22 | HY1069330655 |  | 9.55 | 7.62 | 12
T400-PIPE-HS | HSAB04-HS-BHB-005-16-65C-HC | 65C-RHP | PIPE:100 | PIPE | PMA.AAPS100GG | PIPE SMLS ASME B36.10 PE | 100 |  |  | S120 |  | A335GRP91 | HY1069034959 |  | 28.32 | 0.96 | 2
T400-PIPE-HS | HSAB04-HS-BHB-005-16-65C-HC | 65C-RHP | PIPE:200 | PIPE | PMA.AAPS100KK | PIPE SMLS ASME B36.10 PE | 200 |  |  | S120 |  | A335GRP91 |  |  | 90.44 | 0.75 | 4
T400-PIPE-HS | HSAB04-HS-BHB-005-16-65C-HC | 65C-RHP | PIPE:400 | PIPE | PMA.AAPS100PP | PIPE SMLS ASME B36.10 PE | 400 |  |  | S120 |  | A335GRP91 |  |  | 286.66 | 34.9 | 24
T400-PIPE-HS | HSAB04-HS-BHB-005-16-65C-HC | 65C-RHP | TSTUB:400_25 | TSTUB | PMA.VTTJMJMPC | TEMP STUB BECHTEL TYPE-MT (CL2500) 1 3/4 UN-8 MC THRD" | 400 | 400 | 25 |  | CL2500 | A182GRF91 |  |  | 0 | 0 | 2
T400-PIPE-HS | HSAB04-HS-BHB-005-16-65C-HC | 65C-RHP | WELDOLET:200_40 | WELDOLET | PMA.MATW2RRKD | WELDOLET REDUCING (MSS-SP-97) XXS BW | 200 | 200 | 40 |  | XXS | A182GRF22 |  |  | 0.79 | 0 | 2
T400-PIPE-HS | HSAB04-HS-BHB-005-16-65C-HC | 65C-RHP | WELDOLET:400_20 | WELDOLET | PMA.MATW2RRPB | WELDOLET REDUCING (MSS-SP-97) XXS BW | 400 | 400 | 20 |  | XXS | A182GRF22 |  |  | 0.32 | 0 | 4
T400-PIPE-HS | HSAB04-HS-BHB-005-16-65C-HC | 65C-RHP | WELDOLET:400_25 | WELDOLET | PMA.MATW2RRPC | WELDOLET REDUCING (MSS-SP-97) XXS BW | 400 | 400 | 25 |  | XXS | A182GRF22 |  |  | 0.32 | 0 | 3
T400-PIPE-HS | HSAB04-HS-BHB-005-16-65C-HC | 65C-RHP | WELDOLET:400_100 | WELDOLET | PMA.MATW2RRPG | WELDOLET REDUCING (MSS-SP-97) XXS BW | 400 | 400 | 100 |  | XXS | A182GRF22 |  |  | 4.76 | 0 | 1
T400-PIPE-HS | HSAB04-HS-BHB-005-16-65C-HC | 65C-RHP | WELDOLET:400_200 | WELDOLET | PMA.MATW2RRPK | WELDOLET REDUCING (MSS-SP-97) XXS BW | 400 | 400 | 200 |  | XXS | A182GRF22 |  |  | 20.4 | 0 | 2
T400-PIPE-HS | HSAB04-HS-BHB-006-12-65C-HC | 65C-RHP | CRDCR:300_250 | CRDCR | PMA.AARC200ML | RDCR CONC ASME B16.9 BW | 300 | 250 |  | S120XS120 |  | A234GRWP91 |  |  | 38 | 0 | 1
T400-PIPE-HS | HSAB04-HS-BHB-006-12-65C-HC | 65C-RHP | CRDCR:400_300 | CRDCR | PMA.AARC200PM | RDCR CONC ASME B16.9 BW | 400 | 300 |  | S120XS120 |  | A234GRWP91 |  |  | 97 | 0 | 1
T400-PIPE-HS | HSAB04-HS-BHB-006-12-65C-HC | 65C-RHP | ELB90:300 | ELB90 | PMA.AAEA200MM | ELBOW LR 90 DEG ASME B16.9 BW | 300 | 300 |  | S120 |  | A234GRWP91 |  |  | 137.86 | 0 | 2
T400-PIPE-HS | HSAB04-HS-BHB-006-12-65C-HC | 65C-RHP | GLVHO:20 | GLVHO | PMA.AAVH3JRBB | GLOBE VALVE HO CL2500 SW | 20 | 20 | 20 |  | CL2500 | A182GRF22 |  |  | 0 | 0 | 2
T400-PIPE-HS | HSAB04-HS-BHB-006-12-65C-HC | 65C-RHP | INSTPG:20 | INSTPG | PMA.00MP30GBB | PRESSURE GAUGE SW | 20 | [7 empty] | 0 | 0 | 1
T400-PIPE-HS | HSAB04-HS-BHB-006-12-65C-HC | 65C-RHP | INSTTGSCRD:25 | INSTTGSCRD | PMA.VTMT00GCC | TG BECHTEL TYPE-T/MT THRD | 25 | [7 empty] | 0 | 0 | 2
T400-PIPE-HS | HSAB04-HS-BHB-006-12-65C-HC | 65C-RHP | INSTTTSCRD:25 | INSTTTSCRD | PMA.VTMT00TCC | TT BECHTEL TYPE-T/MT THRD | 25 | [7 empty] | 0 | 0 | 1
T400-PIPE-HS | HSAB04-HS-BHB-006-12-65C-HC | 65C-RHP | PIPE:20 | PIPE | PMA.AAPS100BB | PIPE SMLS ASME B36.10 PE | 20 |  |  | S160 |  | A335GRP22 | AA1069330132 |  | 2.9 | 0.45 | 2
T400-PIPE-HS | HSAB04-HS-BHB-006-12-65C-HC | 65C-RHP | PIPE:300 | PIPE | PMA.AAPS100MM | PIPE SMLS ASME B36.10 PE | 300 |  |  | S120 |  | A335GRP91 |  |  | 186.92 | 11.2 | 7
T400-PIPE-HS | HSAB04-HS-BHB-006-12-65C-HC | 65C-RHP | TSTUB:300_25 | TSTUB | PMA.VTTJMJMMC | TEMP STUB BECHTEL TYPE-MT (CL2500) 1 3/4 UN-8 MC THRD" | 300 | 300 | 25 |  | CL2500 | A182GRF91 |  |  | 0 | 0 | 3
T400-PIPE-HS | HSAB04-HS-BHB-006-12-65C-HC | 65C-RHP | WELDOLET:300_20 | WELDOLET | PMA.MATW2RRMB | WELDOLET REDUCING (MSS-SP-97) XXS BW | 300 | 300 | 20 |  | XXS | A182GRF22 |  |  | 0.32 | 0 | 1
T400-PIPE-HS | HSAB04-HS-BHB-007-12-65C-HC | 65C-RHP | CRDCR:300_250 | CRDCR | PMA.AARC200ML | RDCR CONC ASME B16.9 BW | 300 | 250 |  | S120XS120 |  | A234GRWP91 |  |  | 38 | 0 | 1
T400-PIPE-HS | HSAB04-HS-BHB-007-12-65C-HC | 65C-RHP | CRDCR:400_300 | CRDCR | PMA.AARC200PM | RDCR CONC ASME B16.9 BW | 400 | 300 |  | S120XS120 |  | A234GRWP91 |  |  | 97 | 0 | 1
T400-PIPE-HS | HSAB04-HS-BHB-007-12-65C-HC | 65C-RHP | ELB90:300 | ELB90 | PMA.AAEA200MM | ELBOW LR 90 DEG ASME B16.9 BW | 300 | 300 |  | S120 |  | A234GRWP91 |  |  | 137.86 | 0 | 2
T400-PIPE-HS | HSAB04-HS-BHB-007-12-65C-HC | 65C-RHP | GLVHO:20 | GLVHO | PMA.AAVH3JRBB | GLOBE VALVE HO CL2500 SW | 20 | 20 | 20 |  | CL2500 | A182GRF22 |  |  | 0 | 0 | 2
T400-PIPE-HS | HSAB04-HS-BHB-007-12-65C-HC | 65C-RHP | INSTPG:20 | INSTPG | PMA.00MP30GBB | PRESSURE GAUGE SW | 20 | [7 empty] | 0 | 0 | 1
T400-PIPE-HS | HSAB04-HS-BHB-007-12-65C-HC | 65C-RHP | INSTTGSCRD:25 | INSTTGSCRD | PMA.VTMT00GCC | TG BECHTEL TYPE-T/MT THRD | 25 | [7 empty] | 0 | 0 | 2
T400-PIPE-HS | HSAB04-HS-BHB-007-12-65C-HC | 65C-RHP | INSTTTSCRD:25 | INSTTTSCRD | PMA.VTMT00TCC | TT BECHTEL TYPE-T/MT THRD | 25 | [7 empty] | 0 | 0 | 1
T400-PIPE-HS | HSAB04-HS-BHB-007-12-65C-HC | 65C-RHP | PIPE:20 | PIPE | PMA.AAPS100BB | PIPE SMLS ASME B36.10 PE | 20 |  |  | S160 |  | A335GRP22 | AA1069330132 |  | 2.9 | 0.45 | 2
T400-PIPE-HS | HSAB04-HS-BHB-007-12-65C-HC | 65C-RHP | PIPE:300 | PIPE | PMA.AAPS100MM | PIPE SMLS ASME B36.10 PE | 300 |  |  | S120 |  | A335GRP91 |  |  | 186.92 | 11.25 | 7
T400-PIPE-HS | HSAB04-HS-BHB-007-12-65C-HC | 65C-RHP | TSTUB:300_25 | TSTUB | PMA.VTTJMJMMC | TEMP STUB BECHTEL TYPE-MT (CL2500) 1 3/4 UN-8 MC THRD" | 300 | 300 | 25 |  | CL2500 | A182GRF91 |  |  | 0 | 0 | 3
T400-PIPE-HS | HSAB04-HS-BHB-007-12-65C-HC | 65C-RHP | WELDOLET:300_20 | WELDOLET | PMA.MATW2RRMB | WELDOLET REDUCING (MSS-SP-97) XXS BW | 300 | 300 | 20 |  | XXS | A182GRF22 |  |  | 0.32 | 0 | 1
T400-PIPE-HV | HSAF04-HV-BHB-194-6-11C-HC | 11C-RHP | ELB90:150 | ELB90 | PMA.AAEA200JJ | ELBOW LR 90 DEG ASME B16.9 BW | 150 | 150 |  | S40 |  | A234GRWPB | AA7242502276 |  | 11.01 | 0 | 6
T400-PIPE-HV | HSAF04-HV-BHB-194-6-11C-HC | 11C-RHP | GLVHO:25 | GLVHO | PMA.AAVH38RCC | GLOBE VALVE HO CL800 SW | 25 | 25 | 25 |  | CL800 | A105 | AA7501468605 |  | 3.5 | 0 | 1
T400-PIPE-HV | HSAF04-HV-BHB-194-6-11C-HC | 11C-RHP | GTVHO:150 | GTVHO | PMA.AAVG2BRJJ | GATE VALVE HO ASME B16.10 CL150 BW | 150 | 150 |  |  | CL150 | A216GRWCB | AA7521408705 |  | 91.5 | 0 | 1
T400-PIPE-HV | HSAF04-HV-BHB-194-6-11C-HC | 11C-RHP | GTVMO:150 | GTVMO | PMA.AAVG2BMJJ | GATE VALVE MO ASME B16.10 CL150 BW | 150 | 150 |  |  | CL150 | A216GRWCB |  |  | 0 | 0 | 1
T400-PIPE-HV | HSAF04-HV-BHB-194-6-11C-HC | 11C-RHP | HCPLNG:150_25 | HCPLNG | PMA.ABTH330JC | HALF COUPLING ASME B16.11 CL3000 SW | 150 | 150 | 25 |  | CL3000 | A105 | HY7242586062 |  | 0.34 | 0 | 1
T400-PIPE-HV | HSAF04-HV-BHB-194-6-11C-HC | 11C-RHP | PIPE:25 | PIPE | PMA.AAPS100CC | PIPE SMLS ASME B36.10 PE | 25 |  |  | S80 |  | A106GRB | AA1049355164 |  | 3.24 | 0.2 | 1
T400-PIPE-HV | HSAF04-HV-BHB-194-6-11C-HC | 11C-RHP | PIPE:150 | PIPE | PMA.AAPS100JJ | PIPE SMLS ASME B36.10 PE | 150 |  |  | S40 |  | A106GRB | AA1049355512 |  | 28.26 | 30.18 | 10
T400-PIPE-HV | HSAF04-HV-BHB-194-6-11C-HC | 11C-RHP | SCV:150 | SCV | PMA.AAVJ2B0JJ | SWING CHECK VALVE ASME B16.10 CL150 BW | 150 | 150 |  |  | CL150 | A216GRWCB | AA7541408700 |  | 85.35 | 0 | 1
T400-PIPE-WB | HSAE04-WB-BHB-601-16-11C-HC | 11C-RHP | ELB90:400 | ELB90 | PMA.AAEA200PP | ELBOW LR 90 DEG ASME B16.9 BW | 400 | 400 |  | S10 |  | A234GRWPB | AA7242502420 |  | 59.59 | 0 | 7
T400-PIPE-WB | HSAE04-WB-BHB-601-16-11C-HC | 11C-RHP | EQTEE:400 | EQTEE | PMA.AATE200PP | TEE STRT ASME B16.9 BW | 400 | 400 | 400 | S10 |  | A234GRWPB | HY7242511429 |  | 90.8 | 0 | 1
T400-PIPE-WB | HSAE04-WB-BHB-601-16-11C-HC | 11C-RHP | GLVHO:25 | GLVHO | PMA.AAVH38RCC | GLOBE VALVE HO CL800 SW | 25 | 25 | 25 |  | CL800 | A105 | AA7501468605 |  | 3.5 | 0 | 1
T400-PIPE-WB | HSAE04-WB-BHB-601-16-11C-HC | 11C-RHP | HCPLNG:400_25 | HCPLNG | PMA.ABTH330PC | HALF COUPLING ASME B16.11 CL3000 SW | 400 | 400 | 25 |  | CL3000 | A105 | HY7242586062 |  | 0.34 | 0 | 1
T400-PIPE-WB | HSAE04-WB-BHB-601-16-11C-HC | 11C-RHP | PIPE:25 | PIPE | PMA.AAPS100CC | PIPE SMLS ASME B36.10 PE | 25 |  |  | S80 |  | A106GRB | AA1049355164 |  | 3.24 | 0.2 | 1
T400-PIPE-WB | HSAE04-WB-BHB-601-16-11C-HC | 11C-RHP | PIPE:400 | PIPE | PMA.AAPF100PP | PIPE EFSW ASME B36.10 PE | 400 |  |  | STD |  | A672GRB60 | HY1049457773 |  | 93.27 | 39.26 | 10
T400-PIPE-WB | HSAE04-WB-BHB-601-16-11C-HC | 11C-RHP | RSOT:400_350 | RSOT | PMA.00TT200PN | TEE SET ON REINFORCED (90 DEG) | 400 | 400 | 350 | [5 empty] | 0 | 0 | 2
T400-PIPE-WB | HSAE04-WB-BHB-602-6-11B-HC | 11B-RHP | CRDCR:150_100 | CRDCR | PMA.AARC200JG | RDCR CONC ASME B16.9 BW | 150 | 100 |  | S40XS40 |  | A234GRWPB | AA7242530350 |  | 3.9 | 0 | 1
T400-PIPE-WB | HSAE04-WB-BHB-602-6-11B-HC | 11B-RHP | CRDCR:250_150 | CRDCR | PMA.AARC200LJ | RDCR CONC ASME B16.9 BW | 250 | 150 |  | S20XS40 |  | A234GRWPB | AA7242530458 |  | 6.3 | 0 | 1
T400-PIPE-WB | HSAE04-WB-BHB-602-6-11B-HC | 11B-RHP | ELB45:150 | ELB45 | PMA.AAEB200JJ | ELBOW LR 45 DEG ASME B16.9 BW | 150 | 150 |  | S40 |  | A234GRWPB | HY7242566568 |  | 5.505 | 0 | 2
T400-PIPE-WB | HSAE04-WB-BHB-602-6-11B-HC | 11B-RHP | ELB90:100 | ELB90 | PMA.AAEA200GG | ELBOW LR 90 DEG ASME B16.9 BW | 100 | 100 |  | S40 |  | A234GRWPB | AA7242502217 |  | 4.23 | 0 | 3
T400-PIPE-WB | HSAE04-WB-BHB-602-6-11B-HC | 11B-RHP | ELB90:150 | ELB90 | PMA.AAEA200JJ | ELBOW LR 90 DEG ASME B16.9 BW | 150 | 150 |  | S40 |  | A234GRWPB | AA7242502276 |  | 11.01 | 0 | 17
T400-PIPE-WB | HSAE04-WB-BHB-602-6-11B-HC | 11B-RHP | EQTEE:150 | EQTEE | PMA.AATE200JJ | TEE STRT ASME B16.9 BW | 150 | 150 | 150 | S40 |  | A234GRWPB | AA7242511275 |  | 11 | 0 | 1
T400-PIPE-WB | HSAE04-WB-BHB-602-6-11B-HC | 11B-RHP | GTVHO:100 | GTVHO | PMA.AAVG2BRGG | GATE VALVE HO ASME B16.10 CL150 BW | 100 | 100 |  |  | CL150 | A216GRWCB | AA7521408683 |  | 58.1 | 0 | 1
T400-PIPE-WB | HSAE04-WB-BHB-602-6-11B-HC | 11B-RHP | GTVMO:150 | GTVMO | PMA.AAVG2BMJJ | GATE VALVE MO ASME B16.10 CL150 BW | 150 | 150 |  |  | CL150 | A216GRWCB |  |  | 0 | 0 | 1
T400-PIPE-WB | HSAE04-WB-BHB-602-6-11B-HC | 11B-RHP | PIPE:100 | PIPE | PMA.AAPS100GG | PIPE SMLS ASME B36.10 PE | 100 |  |  | S40 |  | A106GRB | AA1049355415 |  | 16.08 | 3.5 | 3
T400-PIPE-WB | HSAE04-WB-BHB-602-6-11B-HC | 11B-RHP | PIPE:150 | PIPE | PMA.AAPS100JJ | PIPE SMLS ASME B36.10 PE | 150 |  |  | S40 |  | A106GRB | AA1049355512 |  | 28.26 | 76.53 | 20
T400-PIPE-WB | HSAE04-WB-BHB-603-14-11C-HC | 11C-RHP | ELB90:350 | ELB90 | PMA.AAEA200NN | ELBOW LR 90 DEG ASME B16.9 BW | 350 | 350 |  | S20 |  | A234GRWPB | HY7242502802 |  | 56.36 | 0 | 5
T400-PIPE-WB | HSAE04-WB-BHB-603-14-11C-HC | 11C-RHP | FLNG:350 | FLNG | PMA.AFFWBB0NN | FLANGE WELD NECK ASME B16.5 CL150 RF | 350 | 350 |  | S20 | CL150 | A105 |  |  | 48.9 | 0 | 2
T400-PIPE-WB | HSAE04-WB-BHB-603-14-11C-HC | 11C-RHP | FLNGSORF:350 | FLNGSORF | PMA.AFFSBB0NN | FLANGE SLIP-ON ASME B16.5 CL150 RF | 350 | 350 |  |  | CL150 | A105 | AA7246101160 |  | 41 | 0 | 1
T400-PIPE-WB | HSAE04-WB-BHB-603-14-11C-HC | 11C-RHP | GASKET:350 | GASKET | PMA.AAGFBB0NN | GASKET M.S.W ASME B16.20 GRAPHITE FILLER B16.5 CL150 RF | 350 | 350 |  |  | CL150 | SS304+GRAPH | HY7240364089 |  | 1.57 | 0 | 3
T400-PIPE-WB | HSAE04-WB-BHB-603-14-11C-HC | 11C-RHP | GLVHO:20 | GLVHO | PMA.AAVH38RBB | GLOBE VALVE HO CL800 SW | 20 | 20 | 20 |  | CL800 | A105 | AA7501468591 |  | 2 | 0 | 1
T400-PIPE-WB | HSAE04-WB-BHB-603-14-11C-HC | 11C-RHP | GLVHO:25 | GLVHO | PMA.AAVH38RCC | GLOBE VALVE HO CL800 SW | 25 | 25 | 25 |  | CL800 | A105 | AA7501468605 |  | 3.5 | 0 | 3
T400-PIPE-WB | HSAE04-WB-BHB-603-14-11C-HC | 11C-RHP | GTVGO:350 | GTVGO | PMA.AAVG2BGNN | GATE VALVE GO CL150 BW | 350 | 350 |  |  | CL150 | A216GRWCB | HY7521408748 |  | 492 | 0 | 1
T400-PIPE-WB | HSAE04-WB-BHB-603-14-11C-HC | 11C-RHP | HCPLNG:350_20 | HCPLNG | PMA.ABTH330NB | HALF COUPLING ASME B16.11 CL3000 SW | 350 | 350 | 20 |  | CL3000 | A105 | HY7242586054 |  | 0.2 | 0 | 1
T400-PIPE-WB | HSAE04-WB-BHB-603-14-11C-HC | 11C-RHP | HCPLNG:350_25 | HCPLNG | PMA.ABTH330NC | HALF COUPLING ASME B16.11 CL3000 SW | 350 | 350 | 25 |  | CL3000 | A105 | HY7242586062 |  | 0.34 | 0 | 3
T400-PIPE-WB | HSAE04-WB-BHB-603-14-11C-HC | 11C-RHP | INSTPT:20 | INSTPT | PMA.00MP30TBB | PRESSURE TRANSMITTER SW | 20 | [7 empty] | 0 | 0 | 1
T400-PIPE-WB | HSAE04-WB-BHB-603-14-11C-HC | 11C-RHP | PCOMPFLGD:350 | PCOMPFLGD | PMA.00MUBB0NN | PIPING COMPONENT (USER DEFINED) CL150 RF(B16.5) | 350 | 350 |  |  | CL150 | A234GRWPB |  |  | 0 | 0 | 1
T400-PIPE-WB | HSAE04-WB-BHB-603-14-11C-HC | 11C-RHP | PIPE:20 | PIPE | PMA.AAPS100BB | PIPE SMLS ASME B36.10 PE | 20 |  |  | S80 |  | A106GRB | AA1049355121 |  | 2.2 | 0.2 | 1
T400-PIPE-WB | HSAE04-WB-BHB-603-14-11C-HC | 11C-RHP | PIPE:25 | PIPE | PMA.AAPS100CC | PIPE SMLS ASME B36.10 PE | 25 |  |  | S80 |  | A106GRB | AA1049355164 |  | 3.24 | 0.6 | 3
T400-PIPE-WB | HSAE04-WB-BHB-603-14-11C-HC | 11C-RHP | PIPE:350 | PIPE | PMA.AAPF100NN | PIPE EFSW ASME B36.10 PE | 350 |  |  | S20 |  | A672GRB60 | HY1049457757 |  | 67.91 | 13.85 | 11
T400-PIPE-WB | HSAE04-WB-BHB-605-12-21C-HC | 21C-RHP | CRDCR:300_200 | CRDCR | PMA.AARC200MK | RDCR CONC ASME B16.9 BW | 300 | 200 |  | STDXS40 |  | A234GRWPB | HY7242682819 |  | 16 | 0 | 1
T400-PIPE-WB | HSAE04-WB-BHB-605-12-21C-HC | 21C-RHP | CRDCR:300_250 | CRDCR | PMA.AARC200ML | RDCR CONC ASME B16.9 BW | 300 | 250 |  | STDXS40 |  | A234GRWPB | HY7242682851 |  | 16.6 | 0 | 1
T400-PIPE-WB | HSAE04-WB-BHB-605-12-21C-HC | 21C-RHP | ELB90:300 | ELB90 | PMA.AAEA200MM | ELBOW LR 90 DEG ASME B16.9 BW | 300 | 300 |  | STD |  | A234GRWPB | HY7242502829 |  | 55.68 | 0 | 6
T400-PIPE-WB | HSAE04-WB-BHB-605-12-21C-HC | 21C-RHP | FLNG:300 | FLNG | PMA.AFFWBD0MM | FLANGE WELD NECK ASME B16.5 CL300 RF | 300 | 300 |  | STD | CL300 | A105 |  |  | 63.67 | 0 | 2
T400-PIPE-WB | HSAE04-WB-BHB-605-12-21C-HC | 21C-RHP | FLNGSORF:200 | FLNGSORF | PMA.AFFSBD0KK | FLANGE SLIP-ON ASME B16.5 CL300 RF | 200 | 200 |  |  | CL300 | A105 | AA7246106138 |  | 26 | 0 | 1
T400-PIPE-WB | HSAE04-WB-BHB-605-12-21C-HC | 21C-RHP | FLNGSORF:250 | FLNGSORF | PMA.AFFSBD0LL | FLANGE SLIP-ON ASME B16.5 CL300 RF | 250 | 250 |  |  | CL300 | A105 | AA7246106146 |  | 36 | 0 | 1
T400-PIPE-WB | HSAE04-WB-BHB-605-12-21C-HC | 21C-RHP | GASKET:200 | GASKET | PMA.AAGFBD0KK | GASKET M.S.W ASME B16.20 GRAPHITE FILLER B16.5 CL300 RF | 200 | 200 |  |  | CL300 | SS304+GRAPH | HY7240365093 |  | 0.73 | 0 | 1
T400-PIPE-WB | HSAE04-WB-BHB-605-12-21C-HC | 21C-RHP | GASKET:250 | GASKET | PMA.AAGFBD0LL | GASKET M.S.W ASME B16.20 GRAPHITE FILLER B16.5 CL300 RF | 250 | 250 |  |  | CL300 | SS304+GRAPH | HY7240365107 |  | 1.14 | 0 | 1
T400-PIPE-WB | HSAE04-WB-BHB-605-12-21C-HC | 21C-RHP | GASKET:300 | GASKET | PMA.AAGFBD0MM | GASKET M.S.W ASME B16.20 GRAPHITE FILLER B16.5 CL300 RF | 300 | 300 |  |  | CL300 | SS304+GRAPH | HY7240365115 |  | 1.41 | 0 | 1
T400-PIPE-WB | HSAE04-WB-BHB-605-12-21C-HC | 21C-RHP | GLVHO:20 | GLVHO | PMA.AAVH38RBB | GLOBE VALVE HO CL800 SW | 20 | 20 | 20 |  | CL800 | A105 | AA7501468591 |  | 2 | 0 | 2
T400-PIPE-WB | HSAE04-WB-BHB-605-12-21C-HC | 21C-RHP | GLVHO:25 | GLVHO | PMA.AAVH38RCC | GLOBE VALVE HO CL800 SW | 25 | 25 | 25 |  | CL800 | A105 | AA7501468605 |  | 3.5 | 0 | 2
T400-PIPE-WB | HSAE04-WB-BHB-605-12-21C-HC | 21C-RHP | HCPLNG:300_20 | HCPLNG | PMA.ABTH330MB | HALF COUPLING ASME B16.11 CL3000 SW | 300 | 300 | 20 |  | CL3000 | A105 | HY7242586054 |  | 0.2 | 0 | 2
T400-PIPE-WB | HSAE04-WB-BHB-605-12-21C-HC | 21C-RHP | HCPLNG:300_25 | HCPLNG | PMA.ABTH330MC | HALF COUPLING ASME B16.11 CL3000 SW | 300 | 300 | 25 |  | CL3000 | A105 | HY7242586062 |  | 0.34 | 0 | 2
T400-PIPE-WB | HSAE04-WB-BHB-605-12-21C-HC | 21C-RHP | INSTPT:20 | INSTPT | PMA.00MP30TBB | PRESSURE TRANSMITTER SW | 20 | [7 empty] | 0 | 0 | 2
T400-PIPE-WB | HSAE04-WB-BHB-605-12-21C-HC | 21C-RHP | INSTTTSCRD:25 | INSTTTSCRD | PMA.VTMT00TCC | TT BECHTEL TYPE-T/MT THRD | 25 | [7 empty] | 0 | 0 | 2
T400-PIPE-WB | HSAE04-WB-BHB-605-12-21C-HC | 21C-RHP | PCOMPBW:300 | PCOMPBW | PMA.00MU200MM | PIPING COMPONENT (USER DEFINED) BW | 300 | 300 |  |  |  | A234GRWPB |  |  | 0 | 0 | 1
T400-PIPE-WB | HSAE04-WB-BHB-605-12-21C-HC | 21C-RHP | PIPE:20 | PIPE | PMA.AAPS100BB | PIPE SMLS ASME B36.10 PE | 20 |  |  | S80 |  | A106GRB | AA1049355121 |  | 2.2 | 0.4 | 2
T400-PIPE-WB | HSAE04-WB-BHB-605-12-21C-HC | 21C-RHP | PIPE:25 | PIPE | PMA.AAPS100CC | PIPE SMLS ASME B36.10 PE | 25 |  |  | S80 |  | A106GRB | AA1049355164 |  | 3.24 | 0.4 | 2
T400-PIPE-WB | HSAE04-WB-BHB-605-12-21C-HC | 21C-RHP | PIPE:50 | PIPE | PMA.AAPS100EE | PIPE SMLS ASME B36.10 PE | 50 |  |  | S40 |  | A106GRB | AA1049355270 |  | 5.44 | 0.2 | 1
T400-PIPE-WB | HSAE04-WB-BHB-605-12-21C-HC | 21C-RHP | PIPE:200 | PIPE | PMA.AAPS100KK | PIPE SMLS ASME B36.10 PE | 200 |  |  | S40 |  | A106GRB | AA1049355580 |  | 42.55 | 0.2 | 1
T400-PIPE-WB | HSAE04-WB-BHB-605-12-21C-HC | 21C-RHP | PIPE:250 | PIPE | PMA.AAPS100LL | PIPE SMLS ASME B36.10 PE | 250 |  |  | S40 |  | A106GRB | AA1049355687 |  | 60.29 | 0.2 | 1
T400-PIPE-WB | HSAE04-WB-BHB-605-12-21C-HC | 21C-RHP | PIPE:300 | PIPE | PMA.AAPS100MM | PIPE SMLS ASME B36.10 PE | 300 |  |  | STD |  | A106GRB | AA1049355741 |  | 73.88 | 16.47 | 15
T400-PIPE-WB | HSAE04-WB-BHB-605-12-21C-HC | 21C-RHP | RSOT:300_50 | RSOT | PMA.00TT200ME | TEE SET ON REINFORCED (90 DEG) | 300 | 300 | 50 | [5 empty] | 0 | 0 | 1
T400-PIPE-WB | HSAE04-WB-BHB-605-12-21C-HC | 21C-RHP | TSTUB:300_25 | TSTUB | PMA.VTTJ50TBMC | TEMP STUB BECHTEL TYPE-T 1 1/4 NPT THRD" | 300 | 300 | 25 |  |  | A105 |  |  | 0 | 0 | 2
T400-PIPE-WB | HSAE04-WB-BHB-606-10-51C-HC | 51C-RHP | CRDCR:250_150 | CRDCR | PMA.AARC200LJ | RDCR CONC ASME B16.9 BW | 250 | 150 |  | S160XS160 |  | A234GRWPC |  |  | 30.6 | 0 | 1
T400-PIPE-WB | HSAE04-WB-BHB-606-10-51C-HC | 51C-RHP | CRDCR:350_250 | CRDCR | PMA.AARC200NL | RDCR CONC ASME B16.9 BW | 350 | 250 |  | T38XS160 |  | A234GRWPC |  |  | 0 | 0 | 1
T400-PIPE-WB | HSAE04-WB-BHB-606-10-51C-HC | 51C-RHP | ELB90:25 | ELB90 | PMA.ABEA360CC | ELBOW 90 DEG LR ASME B16.11 CL6000 SW | 25 | 25 |  |  | CL6000 | A234GRWPB |  |  | 1.1 | 0 | 2
T400-PIPE-WB | HSAE04-WB-BHB-606-10-51C-HC | 51C-RHP | ELB90:250 | ELB90 | PMA.AAEA200LL | ELBOW LR 90 DEG ASME B16.9 BW | 250 | 250 |  | S160 |  | A234GRWPC |  |  | 105.89 | 0 | 5
T400-PIPE-WB | HSAE04-WB-BHB-606-10-51C-HC | 51C-RHP | GLVHO:20 | GLVHO | PMA.AAVH3HRBB | GLOBE VALVE HO CL1500 SW | 20 | 20 | 20 |  | CL1500 | A105 | AA7501508593 |  | 3.2 | 0 | 4
T400-PIPE-WB | HSAE04-WB-BHB-606-10-51C-HC | 51C-RHP | GLVHO:25 | GLVHO | PMA.AAVH3HRCC | GLOBE VALVE HO CL1500 SW | 25 | 25 | 25 |  | CL1500 | A105 | AA7501508607 |  | 5.6 | 0 | 4
T400-PIPE-WB | HSAE04-WB-BHB-606-10-51C-HC | 51C-RHP | GTVGO:250 | GTVGO | PMA.AAVG2HGLL | GATE VALVE GO ASME B16.10 CL1500 BW | 250 | 250 |  |  | CL1500 | A216GRWCC |  |  | 850 | 0 | 1
T400-PIPE-WB | HSAE04-WB-BHB-606-10-51C-HC | 51C-RHP | GTVMO:250 | GTVMO | PMA.AAVG2HMLL | GATE VALVE MO ASME B16.10 CL1500 BW | 250 | 250 |  |  | CL1500 | A216GRWCC |  |  | 1150 | 0 | 1
T400-PIPE-WB | HSAE04-WB-BHB-606-10-51C-HC | 51C-RHP | INSTPG:20 | INSTPG | PMA.00MP20GBB | PRESSURE GAUGE BW | 20 | [7 empty] | 0 | 0 | 1
T400-PIPE-WB | HSAE04-WB-BHB-606-10-51C-HC | 51C-RHP | INSTPT:20 | INSTPT | PMA.00MP20TBB | PRESSURE TRANSMITTER BW | 20 | [7 empty] | 0 | 0 | 1
T400-PIPE-WB | HSAE04-WB-BHB-606-10-51C-HC | 51C-RHP | INSTTGSCRD:25 | INSTTGSCRD | PMA.VTMT00GCC | TG BECHTEL TYPE-T/MT THRD | 25 | [7 empty] | 0 | 0 | 1
T400-PIPE-WB | HSAE04-WB-BHB-606-10-51C-HC | 51C-RHP | INSTTTSCRD:25 | INSTTTSCRD | PMA.VTMT00TCC | TT BECHTEL TYPE-T/MT THRD | 25 | [7 empty] | 0 | 0 | 2
T400-PIPE-WB | HSAE04-WB-BHB-606-10-51C-HC | 51C-RHP | PIPE:20 | PIPE | PMA.AAPS100BB | PIPE SMLS ASME B36.10 PE | 20 |  |  | S80 |  | A106GRB | AA1049355121 |  | 2.2 | 0.7 | 4
T400-PIPE-WB | HSAE04-WB-BHB-606-10-51C-HC | 51C-RHP | PIPE:25 | PIPE | PMA.AAPS100CC | PIPE SMLS ASME B36.10 PE | 25 |  |  | S80 |  | A106GRB | AA1049355164 |  | 3.24 | 1.2 | 6
T400-PIPE-WB | HSAE04-WB-BHB-606-10-51C-HC | 51C-RHP | PIPE:250 | PIPE | PMA.AAPS100LL | PIPE SMLS ASME B36.10 PE | 250 |  |  | T28 |  | A106GRC |  |  | 169.25 | 11.19 | 15
T400-PIPE-WB | HSAE04-WB-BHB-606-10-51C-HC | 51C-RHP | SCV:250 | SCV | PMA.AAVJ2H0LL | SWING CHECK VALVE CL1500 BW | 250 | 250 |  |  | CL1500 | A216GRWCC |  |  | 465 | 0 | 1
T400-PIPE-WB | HSAE04-WB-BHB-606-10-51C-HC | 51C-RHP | TSTUB:250_25 | TSTUB | PMA.VTTJMHMLC | TEMP STUB BECHTEL TYPE-MT (CL1500) 1 3/4 UN-8 MC THRD" | 250 | 250 | 25 |  | CL1500 | A105 |  |  | 0 | 0 | 3
T400-PIPE-WB | HSAE04-WB-BHB-606-10-51C-HC | 51C-RHP | WELDOLET:250_20 | WELDOLET | PMA.MATW2RRLB | WELDOLET REDUCING (MSS-SP-97) XXS BW | 250 | 250 | 20 |  | XXS | A105 | GT9757315133 |  | 0.32 | 0 | 2
T400-PIPE-WB | HSAE04-WB-BHB-606-10-51C-HC | 51C-RHP | WELDOLET:250_25 | WELDOLET | PMA.MATW2RRLC | WELDOLET REDUCING (MSS-SP-97) XXS BW | 250 | 250 | 25 |  | XXS | A105 | GT9757315206 |  | 0.32 | 0 | 2
T400-PIPE-WB | HSAE04-WB-BHB-606-10-51C-HC | 51C-RHP | WELDOLET:250_100 | WELDOLET | PMA.MATW2RRLG | WELDOLET REDUCING (MSS-SP-97) XXS BW | 250 | 250 | 100 |  | XXS | A105 | GT9757315427 |  | 4.76 | 0 | 1
T400-PIPE-WB | HSAE04-WB-BHB-607-4-51C-HC | 51C-RHP | CV:100 | CV | PMA.UAVC2HPHGG | GLOBE TYPE CONTROL VALVE CL1500 BW | 100 | 100 |  |  | CL1500 | A216GRWCB |  |  | 0 | 0 | 1
T400-PIPE-WB | HSAE04-WB-BHB-607-4-51C-HC | 51C-RHP | ELB45:100 | ELB45 | PMA.AAEB200GG | ELBOW LR 45 DEG ASME B16.9 BW | 100 | 100 |  | S160 |  | A234GRWPB | HY7242566452 |  | 4.29 | 0 | 1
T400-PIPE-WB | HSAE04-WB-BHB-607-4-51C-HC | 51C-RHP | ELB90:100 | ELB90 | PMA.AAEA200GG | ELBOW LR 90 DEG ASME B16.9 BW | 100 | 100 |  | S160 |  | A234GRWPB | AA7242502241 |  | 8.58 | 0 | 11
T400-PIPE-WB | HSAE04-WB-BHB-607-4-51C-HC | 51C-RHP | FLNG:100 | FLNG | PMA.AFFWRH0GG | FLANGE WELD NECK ASME B16.5 CL1500 RJ | 100 | 100 |  | S160 | CL1500 | A105 | AA7246326308 |  | 31.38 | 0 | 2
T400-PIPE-WB | HSAE04-WB-BHB-607-4-51C-HC | 51C-RHP | GASKET:100 | GASKET | PMA.AAGRRH0GG | GASKET R TYPE RING ASME B16.20 CL1500 RJ (B16.5) | 100 | 100 |  |  | CL1500 | SOFTIRON | AA7240341291 |  | 0.67 | 0 | 1
T400-PIPE-WB | HSAE04-WB-BHB-607-4-51C-HC | 51C-RHP | GLVHO:25 | GLVHO | PMA.AAVH3HRCC | GLOBE VALVE HO CL1500 SW | 25 | 25 | 25 |  | CL1500 | A105 | AA7501508607 |  | 5.6 | 0 | 2
T400-PIPE-WB | HSAE04-WB-BHB-607-4-51C-HC | 51C-RHP | GTVHO:100 | GTVHO | PMA.AAVG2HRGG | GATE VALVE HO ASME B16.10 CL1500 BW | 100 | 100 |  |  | CL1500 | A216GRWCC |  |  | 147 | 0 | 1
T400-PIPE-WB | HSAE04-WB-BHB-607-4-51C-HC | 51C-RHP | PIPE:25 | PIPE | PMA.AAPS100CC | PIPE SMLS ASME B36.10 PE | 25 |  |  | S80 |  | A106GRB | AA1049355164 |  | 3.24 | 0.3 | 2
T400-PIPE-WB | HSAE04-WB-BHB-607-4-51C-HC | 51C-RHP | PIPE:100 | PIPE | PMA.AAPS100GG | PIPE SMLS ASME B36.10 PE | 100 |  |  | S160 |  | A106GRB | AA1049355440 |  | 33.54 | 26.83 | 15
T400-PIPE-WB | HSAE04-WB-BHB-607-4-51C-HC | 51C-RHP | SCV:100 | SCV | PMA.AAVJ2H0GG | SWING CHECK VALVE CL1500 BW | 100 | 100 |  |  | CL1500 | A216GRWCC |  |  | 60 | 0 | 1
T400-PIPE-WB | HSAE04-WB-BHB-607-4-51C-HC | 51C-RHP | WELDOLET:100_25 | WELDOLET | PMA.MATW2RRGC | WELDOLET REDUCING (MSS-SP-97) XXS BW | 100 | 100 | 25 |  | XXS | A105 | GT9757315176 |  | 0.32 | 0 | 1
T400-PIPE-WB | HSAE04-WB-BHB-608-14-11C-HC | 11C-RHP | ELB90:350 | ELB90 | PMA.AAEA200NN | ELBOW LR 90 DEG ASME B16.9 BW | 350 | 350 |  | S20 |  | A234GRWPB | HY7242502802 |  | 56.36 | 0 | 5
T400-PIPE-WB | HSAE04-WB-BHB-608-14-11C-HC | 11C-RHP | FLNG:350 | FLNG | PMA.AFFWBB0NN | FLANGE WELD NECK ASME B16.5 CL150 RF | 350 | 350 |  | S20 | CL150 | A105 |  |  | 48.9 | 0 | 2
T400-PIPE-WB | HSAE04-WB-BHB-608-14-11C-HC | 11C-RHP | FLNGSORF:350 | FLNGSORF | PMA.AFFSBB0NN | FLANGE SLIP-ON ASME B16.5 CL150 RF | 350 | 350 |  |  | CL150 | A105 | AA7246101160 |  | 41 | 0 | 1
T400-PIPE-WB | HSAE04-WB-BHB-608-14-11C-HC | 11C-RHP | GASKET:350 | GASKET | PMA.AAGFBB0NN | GASKET M.S.W ASME B16.20 GRAPHITE FILLER B16.5 CL150 RF | 350 | 350 |  |  | CL150 | SS304+GRAPH | HY7240364089 |  | 1.57 | 0 | 3
T400-PIPE-WB | HSAE04-WB-BHB-608-14-11C-HC | 11C-RHP | GLVHO:20 | GLVHO | PMA.AAVH38RBB | GLOBE VALVE HO CL800 SW | 20 | 20 | 20 |  | CL800 | A105 | AA7501468591 |  | 2 | 0 | 1
T400-PIPE-WB | HSAE04-WB-BHB-608-14-11C-HC | 11C-RHP | GLVHO:25 | GLVHO | PMA.AAVH38RCC | GLOBE VALVE HO CL800 SW | 25 | 25 | 25 |  | CL800 | A105 | AA7501468605 |  | 3.5 | 0 | 3
T400-PIPE-WB | HSAE04-WB-BHB-608-14-11C-HC | 11C-RHP | GTVGO:350 | GTVGO | PMA.AAVG2BGNN | GATE VALVE GO CL150 BW | 350 | 350 |  |  | CL150 | A216GRWCB | HY7521408748 |  | 492 | 0 | 1
T400-PIPE-WB | HSAE04-WB-BHB-608-14-11C-HC | 11C-RHP | HCPLNG:350_20 | HCPLNG | PMA.ABTH330NB | HALF COUPLING ASME B16.11 CL3000 SW | 350 | 350 | 20 |  | CL3000 | A105 | HY7242586054 |  | 0.2 | 0 | 1
T400-PIPE-WB | HSAE04-WB-BHB-608-14-11C-HC | 11C-RHP | HCPLNG:350_25 | HCPLNG | PMA.ABTH330NC | HALF COUPLING ASME B16.11 CL3000 SW | 350 | 350 | 25 |  | CL3000 | A105 | HY7242586062 |  | 0.34 | 0 | 3
T400-PIPE-WB | HSAE04-WB-BHB-608-14-11C-HC | 11C-RHP | INSTPT:20 | INSTPT | PMA.00MP30TBB | PRESSURE TRANSMITTER SW | 20 | [7 empty] | 0 | 0 | 1
T400-PIPE-WB | HSAE04-WB-BHB-608-14-11C-HC | 11C-RHP | PCOMPFLGD:350 | PCOMPFLGD | PMA.00MUBB0NN | PIPING COMPONENT (USER DEFINED) CL150 RF(B16.5) | 350 | 350 |  |  | CL150 | A234GRWPB |  |  | 0 | 0 | 1
T400-PIPE-WB | HSAE04-WB-BHB-608-14-11C-HC | 11C-RHP | PIPE:20 | PIPE | PMA.AAPS100BB | PIPE SMLS ASME B36.10 PE | 20 |  |  | S80 |  | A106GRB | AA1049355121 |  | 2.2 | 0.2 | 1
T400-PIPE-WB | HSAE04-WB-BHB-608-14-11C-HC | 11C-RHP | PIPE:25 | PIPE | PMA.AAPS100CC | PIPE SMLS ASME B36.10 PE | 25 |  |  | S80 |  | A106GRB | AA1049355164 |  | 3.24 | 0.6 | 3
T400-PIPE-WB | HSAE04-WB-BHB-608-14-11C-HC | 11C-RHP | PIPE:350 | PIPE | PMA.AAPF100NN | PIPE EFSW ASME B36.10 PE | 350 |  |  | S20 |  | A672GRB60 | HY1049457757 |  | 67.91 | 13.35 | 11
T400-PIPE-WB | HSAE04-WB-BHB-610-12-21C-HC | 21C-RHP | CRDCR:300_200 | CRDCR | PMA.AARC200MK | RDCR CONC ASME B16.9 BW | 300 | 200 |  | STDXS40 |  | A234GRWPB | HY7242682819 |  | 16 | 0 | 1
T400-PIPE-WB | HSAE04-WB-BHB-610-12-21C-HC | 21C-RHP | CRDCR:300_250 | CRDCR | PMA.AARC200ML | RDCR CONC ASME B16.9 BW | 300 | 250 |  | STDXS40 |  | A234GRWPB | HY7242682851 |  | 16.6 | 0 | 1
T400-PIPE-WB | HSAE04-WB-BHB-610-12-21C-HC | 21C-RHP | ELB90:300 | ELB90 | PMA.AAEA200MM | ELBOW LR 90 DEG ASME B16.9 BW | 300 | 300 |  | STD |  | A234GRWPB | HY7242502829 |  | 55.68 | 0 | 6
T400-PIPE-WB | HSAE04-WB-BHB-610-12-21C-HC | 21C-RHP | FLNG:300 | FLNG | PMA.AFFWBD0MM | FLANGE WELD NECK ASME B16.5 CL300 RF | 300 | 300 |  | STD | CL300 | A105 |  |  | 63.67 | 0 | 2
T400-PIPE-WB | HSAE04-WB-BHB-610-12-21C-HC | 21C-RHP | FLNGSORF:200 | FLNGSORF | PMA.AFFSBD0KK | FLANGE SLIP-ON ASME B16.5 CL300 RF | 200 | 200 |  |  | CL300 | A105 | AA7246106138 |  | 26 | 0 | 1
T400-PIPE-WB | HSAE04-WB-BHB-610-12-21C-HC | 21C-RHP | FLNGSORF:250 | FLNGSORF | PMA.AFFSBD0LL | FLANGE SLIP-ON ASME B16.5 CL300 RF | 250 | 250 |  |  | CL300 | A105 | AA7246106146 |  | 36 | 0 | 1
T400-PIPE-WB | HSAE04-WB-BHB-610-12-21C-HC | 21C-RHP | GASKET:200 | GASKET | PMA.AAGFBD0KK | GASKET M.S.W ASME B16.20 GRAPHITE FILLER B16.5 CL300 RF | 200 | 200 |  |  | CL300 | SS304+GRAPH | HY7240365093 |  | 0.73 | 0 | 1
T400-PIPE-WB | HSAE04-WB-BHB-610-12-21C-HC | 21C-RHP | GASKET:250 | GASKET | PMA.AAGFBD0LL | GASKET M.S.W ASME B16.20 GRAPHITE FILLER B16.5 CL300 RF | 250 | 250 |  |  | CL300 | SS304+GRAPH | HY7240365107 |  | 1.14 | 0 | 1
T400-PIPE-WB | HSAE04-WB-BHB-610-12-21C-HC | 21C-RHP | GASKET:300 | GASKET | PMA.AAGFBD0MM | GASKET M.S.W ASME B16.20 GRAPHITE FILLER B16.5 CL300 RF | 300 | 300 |  |  | CL300 | SS304+GRAPH | HY7240365115 |  | 1.41 | 0 | 1
T400-PIPE-WB | HSAE04-WB-BHB-610-12-21C-HC | 21C-RHP | GLVHO:20 | GLVHO | PMA.AAVH38RBB | GLOBE VALVE HO CL800 SW | 20 | 20 | 20 |  | CL800 | A105 | AA7501468591 |  | 2 | 0 | 2
T400-PIPE-WB | HSAE04-WB-BHB-610-12-21C-HC | 21C-RHP | GLVHO:25 | GLVHO | PMA.AAVH38RCC | GLOBE VALVE HO CL800 SW | 25 | 25 | 25 |  | CL800 | A105 | AA7501468605 |  | 3.5 | 0 | 2
T400-PIPE-WB | HSAE04-WB-BHB-610-12-21C-HC | 21C-RHP | HCPLNG:300_20 | HCPLNG | PMA.ABTH330MB | HALF COUPLING ASME B16.11 CL3000 SW | 300 | 300 | 20 |  | CL3000 | A105 | HY7242586054 |  | 0.2 | 0 | 2
T400-PIPE-WB | HSAE04-WB-BHB-610-12-21C-HC | 21C-RHP | HCPLNG:300_25 | HCPLNG | PMA.ABTH330MC | HALF COUPLING ASME B16.11 CL3000 SW | 300 | 300 | 25 |  | CL3000 | A105 | HY7242586062 |  | 0.34 | 0 | 2
T400-PIPE-WB | HSAE04-WB-BHB-610-12-21C-HC | 21C-RHP | INSTPT:20 | INSTPT | PMA.00MP30TBB | PRESSURE TRANSMITTER SW | 20 | [7 empty] | 0 | 0 | 2
T400-PIPE-WB | HSAE04-WB-BHB-610-12-21C-HC | 21C-RHP | INSTTTSCRD:25 | INSTTTSCRD | PMA.VTMT00TCC | TT BECHTEL TYPE-T/MT THRD | 25 | [7 empty] | 0 | 0 | 2
T400-PIPE-WB | HSAE04-WB-BHB-610-12-21C-HC | 21C-RHP | PCOMPBW:300 | PCOMPBW | PMA.00MU200MM | PIPING COMPONENT (USER DEFINED) BW | 300 | 300 |  |  |  | A234GRWPB |  |  | 0 | 0 | 1
T400-PIPE-WB | HSAE04-WB-BHB-610-12-21C-HC | 21C-RHP | PIPE:20 | PIPE | PMA.AAPS100BB | PIPE SMLS ASME B36.10 PE | 20 |  |  | S80 |  | A106GRB | AA1049355121 |  | 2.2 | 0.4 | 2
T400-PIPE-WB | HSAE04-WB-BHB-610-12-21C-HC | 21C-RHP | PIPE:25 | PIPE | PMA.AAPS100CC | PIPE SMLS ASME B36.10 PE | 25 |  |  | S80 |  | A106GRB | AA1049355164 |  | 3.24 | 0.4 | 2
T400-PIPE-WB | HSAE04-WB-BHB-610-12-21C-HC | 21C-RHP | PIPE:50 | PIPE | PMA.AAPS100EE | PIPE SMLS ASME B36.10 PE | 50 |  |  | S40 |  | A106GRB | AA1049355270 |  | 5.44 | 0.2 | 1
T400-PIPE-WB | HSAE04-WB-BHB-610-12-21C-HC | 21C-RHP | PIPE:200 | PIPE | PMA.AAPS100KK | PIPE SMLS ASME B36.10 PE | 200 |  |  | S40 |  | A106GRB | AA1049355580 |  | 42.55 | 0.2 | 1
T400-PIPE-WB | HSAE04-WB-BHB-610-12-21C-HC | 21C-RHP | PIPE:250 | PIPE | PMA.AAPS100LL | PIPE SMLS ASME B36.10 PE | 250 |  |  | S40 |  | A106GRB | AA1049355687 |  | 60.29 | 0.2 | 1
T400-PIPE-WB | HSAE04-WB-BHB-610-12-21C-HC | 21C-RHP | PIPE:300 | PIPE | PMA.AAPS100MM | PIPE SMLS ASME B36.10 PE | 300 |  |  | STD |  | A106GRB | AA1049355741 |  | 73.88 | 16.47 | 15
T400-PIPE-WB | HSAE04-WB-BHB-610-12-21C-HC | 21C-RHP | RSOT:300_50 | RSOT | PMA.00TT200ME | TEE SET ON REINFORCED (90 DEG) | 300 | 300 | 50 | [5 empty] | 0 | 0 | 1
T400-PIPE-WB | HSAE04-WB-BHB-610-12-21C-HC | 21C-RHP | TSTUB:300_25 | TSTUB | PMA.VTTJ50TBMC | TEMP STUB BECHTEL TYPE-T 1 1/4 NPT THRD" | 300 | 300 | 25 |  |  | A105 |  |  | 0 | 0 | 2
T400-PIPE-WB | HSAE04-WB-BHB-611-10-51C-HC | 51C-RHP | CRDCR:250_150 | CRDCR | PMA.AARC200LJ | RDCR CONC ASME B16.9 BW | 250 | 150 |  | S160XS160 |  | A234GRWPC |  |  | 30.6 | 0 | 1
T400-PIPE-WB | HSAE04-WB-BHB-611-10-51C-HC | 51C-RHP | CRDCR:350_250 | CRDCR | PMA.AARC200NL | RDCR CONC ASME B16.9 BW | 350 | 250 |  | T38XS160 |  | A234GRWPC |  |  | 0 | 0 | 1
T400-PIPE-WB | HSAE04-WB-BHB-611-10-51C-HC | 51C-RHP | ELB90:25 | ELB90 | PMA.ABEA360CC | ELBOW 90 DEG LR ASME B16.11 CL6000 SW | 25 | 25 |  |  | CL6000 | A234GRWPB |  |  | 1.1 | 0 | 2
T400-PIPE-WB | HSAE04-WB-BHB-611-10-51C-HC | 51C-RHP | ELB90:250 | ELB90 | PMA.AAEA200LL | ELBOW LR 90 DEG ASME B16.9 BW | 250 | 250 |  | S160 |  | A234GRWPC |  |  | 105.89 | 0 | 5
T400-PIPE-WB | HSAE04-WB-BHB-611-10-51C-HC | 51C-RHP | GLVHO:20 | GLVHO | PMA.AAVH3HRBB | GLOBE VALVE HO CL1500 SW | 20 | 20 | 20 |  | CL1500 | A105 | AA7501508593 |  | 3.2 | 0 | 4
T400-PIPE-WB | HSAE04-WB-BHB-611-10-51C-HC | 51C-RHP | GLVHO:25 | GLVHO | PMA.AAVH3HRCC | GLOBE VALVE HO CL1500 SW | 25 | 25 | 25 |  | CL1500 | A105 | AA7501508607 |  | 5.6 | 0 | 4
T400-PIPE-WB | HSAE04-WB-BHB-611-10-51C-HC | 51C-RHP | GTVGO:250 | GTVGO | PMA.AAVG2HGLL | GATE VALVE GO ASME B16.10 CL1500 BW | 250 | 250 |  |  | CL1500 | A216GRWCC |  |  | 850 | 0 | 1
T400-PIPE-WB | HSAE04-WB-BHB-611-10-51C-HC | 51C-RHP | GTVMO:250 | GTVMO | PMA.AAVG2HMLL | GATE VALVE MO ASME B16.10 CL1500 BW | 250 | 250 |  |  | CL1500 | A216GRWCC |  |  | 1150 | 0 | 1
T400-PIPE-WB | HSAE04-WB-BHB-611-10-51C-HC | 51C-RHP | INSTPG:20 | INSTPG | PMA.00MP20GBB | PRESSURE GAUGE BW | 20 | [7 empty] | 0 | 0 | 1
T400-PIPE-WB | HSAE04-WB-BHB-611-10-51C-HC | 51C-RHP | INSTPT:20 | INSTPT | PMA.00MP20TBB | PRESSURE TRANSMITTER BW | 20 | [7 empty] | 0 | 0 | 1
T400-PIPE-WB | HSAE04-WB-BHB-611-10-51C-HC | 51C-RHP | INSTTGSCRD:25 | INSTTGSCRD | PMA.VTMT00GCC | TG BECHTEL TYPE-T/MT THRD | 25 | [7 empty] | 0 | 0 | 1
T400-PIPE-WB | HSAE04-WB-BHB-611-10-51C-HC | 51C-RHP | INSTTTSCRD:25 | INSTTTSCRD | PMA.VTMT00TCC | TT BECHTEL TYPE-T/MT THRD | 25 | [7 empty] | 0 | 0 | 2
T400-PIPE-WB | HSAE04-WB-BHB-611-10-51C-HC | 51C-RHP | PIPE:20 | PIPE | PMA.AAPS100BB | PIPE SMLS ASME B36.10 PE | 20 |  |  | S80 |  | A106GRB | AA1049355121 |  | 2.2 | 0.7 | 4
T400-PIPE-WB | HSAE04-WB-BHB-611-10-51C-HC | 51C-RHP | PIPE:25 | PIPE | PMA.AAPS100CC | PIPE SMLS ASME B36.10 PE | 25 |  |  | S80 |  | A106GRB | AA1049355164 |  | 3.24 | 1.2 | 6
T400-PIPE-WB | HSAE04-WB-BHB-611-10-51C-HC | 51C-RHP | PIPE:250 | PIPE | PMA.AAPS100LL | PIPE SMLS ASME B36.10 PE | 250 |  |  | T28 |  | A106GRC |  |  | 169.25 | 10.59 | 15
T400-PIPE-WB | HSAE04-WB-BHB-611-10-51C-HC | 51C-RHP | SCV:250 | SCV | PMA.AAVJ2H0LL | SWING CHECK VALVE CL1500 BW | 250 | 250 |  |  | CL1500 | A216GRWCC |  |  | 465 | 0 | 1
T400-PIPE-WB | HSAE04-WB-BHB-611-10-51C-HC | 51C-RHP | TSTUB:250_25 | TSTUB | PMA.VTTJMHMLC | TEMP STUB BECHTEL TYPE-MT (CL1500) 1 3/4 UN-8 MC THRD" | 250 | 250 | 25 |  | CL1500 | A105 |  |  | 0 | 0 | 3
T400-PIPE-WB | HSAE04-WB-BHB-611-10-51C-HC | 51C-RHP | WELDOLET:250_20 | WELDOLET | PMA.MATW2RRLB | WELDOLET REDUCING (MSS-SP-97) XXS BW | 250 | 250 | 20 |  | XXS | A105 | GT9757315133 |  | 0.32 | 0 | 2
T400-PIPE-WB | HSAE04-WB-BHB-611-10-51C-HC | 51C-RHP | WELDOLET:250_25 | WELDOLET | PMA.MATW2RRLC | WELDOLET REDUCING (MSS-SP-97) XXS BW | 250 | 250 | 25 |  | XXS | A105 | GT9757315206 |  | 0.32 | 0 | 2
T400-PIPE-WB | HSAE04-WB-BHB-611-10-51C-HC | 51C-RHP | WELDOLET:250_100 | WELDOLET | PMA.MATW2RRLG | WELDOLET REDUCING (MSS-SP-97) XXS BW | 250 | 250 | 100 |  | XXS | A105 | GT9757315427 |  | 4.76 | 0 | 1
T400-PIPE-WB | HSAE04-WB-BHB-612-4-51C-HC | 51C-RHP | CV:100 | CV | PMA.UAVC2HPHGG | GLOBE TYPE CONTROL VALVE CL1500 BW | 100 | 100 |  |  | CL1500 | A216GRWCB |  |  | 0 | 0 | 1
T400-PIPE-WB | HSAE04-WB-BHB-612-4-51C-HC | 51C-RHP | ELB90:100 | ELB90 | PMA.AAEA200GG | ELBOW LR 90 DEG ASME B16.9 BW | 100 | 100 |  | S160 |  | A234GRWPB | AA7242502241 |  | 8.58 | 0 | 14
T400-PIPE-WB | HSAE04-WB-BHB-612-4-51C-HC | 51C-RHP | FLNG:100 | FLNG | PMA.AFFWRH0GG | FLANGE WELD NECK ASME B16.5 CL1500 RJ | 100 | 100 |  | S160 | CL1500 | A105 | AA7246326308 |  | 31.38 | 0 | 2
T400-PIPE-WB | HSAE04-WB-BHB-612-4-51C-HC | 51C-RHP | GASKET:100 | GASKET | PMA.AAGRRH0GG | GASKET R TYPE RING ASME B16.20 CL1500 RJ (B16.5) | 100 | 100 |  |  | CL1500 | SOFTIRON | AA7240341291 |  | 0.67 | 0 | 1
T400-PIPE-WB | HSAE04-WB-BHB-612-4-51C-HC | 51C-RHP | GLVHO:25 | GLVHO | PMA.AAVH3HRCC | GLOBE VALVE HO CL1500 SW | 25 | 25 | 25 |  | CL1500 | A105 | AA7501508607 |  | 5.6 | 0 | 2
T400-PIPE-WB | HSAE04-WB-BHB-612-4-51C-HC | 51C-RHP | GTVHO:100 | GTVHO | PMA.AAVG2HRGG | GATE VALVE HO ASME B16.10 CL1500 BW | 100 | 100 |  |  | CL1500 | A216GRWCC |  |  | 147 | 0 | 1
T400-PIPE-WB | HSAE04-WB-BHB-612-4-51C-HC | 51C-RHP | PIPE:25 | PIPE | PMA.AAPS100CC | PIPE SMLS ASME B36.10 PE | 25 |  |  | S80 |  | A106GRB | AA1049355164 |  | 3.24 | 0.3 | 2
T400-PIPE-WB | HSAE04-WB-BHB-612-4-51C-HC | 51C-RHP | PIPE:100 | PIPE | PMA.AAPS100GG | PIPE SMLS ASME B36.10 PE | 100 |  |  | S160 |  | A106GRB | AA1049355440 |  | 33.54 | 32.18 | 17
T400-PIPE-WB | HSAE04-WB-BHB-612-4-51C-HC | 51C-RHP | SCV:100 | SCV | PMA.AAVJ2H0GG | SWING CHECK VALVE CL1500 BW | 100 | 100 |  |  | CL1500 | A216GRWCC |  |  | 60 | 0 | 1
T400-PIPE-WB | HSAE04-WB-BHB-612-4-51C-HC | 51C-RHP | WELDOLET:100_25 | WELDOLET | PMA.MATW2RRGC | WELDOLET REDUCING (MSS-SP-97) XXS BW | 100 | 100 | 25 |  | XXS | A105 | GT9757315176 |  | 0.32 | 0 | 1
T400-PIPE-WB | HSAE04-WB-BHB-613-14-11C-HC | 11C-RHP | CRDCR:400_350 | CRDCR | PMA.AARC200PN | RDCR CONC ASME B16.9 BW | 400 | 350 |  | S10XS20 |  | A234GRWPB |  |  | 28 | 0 | 1
T400-PIPE-WB | HSAE04-WB-BHB-613-14-11C-HC | 11C-RHP | ELB90:350 | ELB90 | PMA.AAEA200NN | ELBOW LR 90 DEG ASME B16.9 BW | 350 | 350 |  | S20 |  | A234GRWPB | HY7242502802 |  | 56.36 | 0 | 5
T400-PIPE-WB | HSAE04-WB-BHB-613-14-11C-HC | 11C-RHP | FLNG:350 | FLNG | PMA.AFFWBB0NN | FLANGE WELD NECK ASME B16.5 CL150 RF | 350 | 350 |  | S20 | CL150 | A105 |  |  | 48.9 | 0 | 2
T400-PIPE-WB | HSAE04-WB-BHB-613-14-11C-HC | 11C-RHP | FLNGSORF:350 | FLNGSORF | PMA.AFFSBB0NN | FLANGE SLIP-ON ASME B16.5 CL150 RF | 350 | 350 |  |  | CL150 | A105 | AA7246101160 |  | 41 | 0 | 1
T400-PIPE-WB | HSAE04-WB-BHB-613-14-11C-HC | 11C-RHP | GASKET:350 | GASKET | PMA.AAGFBB0NN | GASKET M.S.W ASME B16.20 GRAPHITE FILLER B16.5 CL150 RF | 350 | 350 |  |  | CL150 | SS304+GRAPH | HY7240364089 |  | 1.57 | 0 | 3
T400-PIPE-WB | HSAE04-WB-BHB-613-14-11C-HC | 11C-RHP | GLVHO:20 | GLVHO | PMA.AAVH38RBB | GLOBE VALVE HO CL800 SW | 20 | 20 | 20 |  | CL800 | A105 | AA7501468591 |  | 2 | 0 | 1
T400-PIPE-WB | HSAE04-WB-BHB-613-14-11C-HC | 11C-RHP | GLVHO:25 | GLVHO | PMA.AAVH38RCC | GLOBE VALVE HO CL800 SW | 25 | 25 | 25 |  | CL800 | A105 | AA7501468605 |  | 3.5 | 0 | 3
T400-PIPE-WB | HSAE04-WB-BHB-613-14-11C-HC | 11C-RHP | GTVGO:350 | GTVGO | PMA.AAVG2BGNN | GATE VALVE GO CL150 BW | 350 | 350 |  |  | CL150 | A216GRWCB | HY7521408748 |  | 492 | 0 | 1
T400-PIPE-WB | HSAE04-WB-BHB-613-14-11C-HC | 11C-RHP | HCPLNG:350_20 | HCPLNG | PMA.ABTH330NB | HALF COUPLING ASME B16.11 CL3000 SW | 350 | 350 | 20 |  | CL3000 | A105 | HY7242586054 |  | 0.2 | 0 | 1
T400-PIPE-WB | HSAE04-WB-BHB-613-14-11C-HC | 11C-RHP | HCPLNG:350_25 | HCPLNG | PMA.ABTH330NC | HALF COUPLING ASME B16.11 CL3000 SW | 350 | 350 | 25 |  | CL3000 | A105 | HY7242586062 |  | 0.34 | 0 | 3
T400-PIPE-WB | HSAE04-WB-BHB-613-14-11C-HC | 11C-RHP | INSTPT:20 | INSTPT | PMA.00MP30TBB | PRESSURE TRANSMITTER SW | 20 | [7 empty] | 0 | 0 | 1
T400-PIPE-WB | HSAE04-WB-BHB-613-14-11C-HC | 11C-RHP | PCOMPFLGD:350 | PCOMPFLGD | PMA.00MUBB0NN | PIPING COMPONENT (USER DEFINED) CL150 RF(B16.5) | 350 | 350 |  |  | CL150 | A234GRWPB |  |  | 0 | 0 | 1
T400-PIPE-WB | HSAE04-WB-BHB-613-14-11C-HC | 11C-RHP | PIPE:20 | PIPE | PMA.AAPS100BB | PIPE SMLS ASME B36.10 PE | 20 |  |  | S80 |  | A106GRB | AA1049355121 |  | 2.2 | 0.2 | 1
T400-PIPE-WB | HSAE04-WB-BHB-613-14-11C-HC | 11C-RHP | PIPE:25 | PIPE | PMA.AAPS100CC | PIPE SMLS ASME B36.10 PE | 25 |  |  | S80 |  | A106GRB | AA1049355164 |  | 3.24 | 0.6 | 3
T400-PIPE-WB | HSAE04-WB-BHB-613-14-11C-HC | 11C-RHP | PIPE:350 | PIPE | PMA.AAPF100NN | PIPE EFSW ASME B36.10 PE | 350 |  |  | S20 |  | A672GRB60 | HY1049457757 |  | 67.91 | 11.59 | 11
T400-PIPE-WB | HSAE04-WB-BHB-615-12-21C-HC | 21C-RHP | CRDCR:300_200 | CRDCR | PMA.AARC200MK | RDCR CONC ASME B16.9 BW | 300 | 200 |  | STDXS40 |  | A234GRWPB | HY7242682819 |  | 16 | 0 | 1
T400-PIPE-WB | HSAE04-WB-BHB-615-12-21C-HC | 21C-RHP | CRDCR:300_250 | CRDCR | PMA.AARC200ML | RDCR CONC ASME B16.9 BW | 300 | 250 |  | STDXS40 |  | A234GRWPB | HY7242682851 |  | 16.6 | 0 | 1
T400-PIPE-WB | HSAE04-WB-BHB-615-12-21C-HC | 21C-RHP | ELB90:300 | ELB90 | PMA.AAEA200MM | ELBOW LR 90 DEG ASME B16.9 BW | 300 | 300 |  | STD |  | A234GRWPB | HY7242502829 |  | 55.68 | 0 | 6
T400-PIPE-WB | HSAE04-WB-BHB-615-12-21C-HC | 21C-RHP | FLNG:300 | FLNG | PMA.AFFWBD0MM | FLANGE WELD NECK ASME B16.5 CL300 RF | 300 | 300 |  | STD | CL300 | A105 |  |  | 63.67 | 0 | 2
T400-PIPE-WB | HSAE04-WB-BHB-615-12-21C-HC | 21C-RHP | FLNGSORF:200 | FLNGSORF | PMA.AFFSBD0KK | FLANGE SLIP-ON ASME B16.5 CL300 RF | 200 | 200 |  |  | CL300 | A105 | AA7246106138 |  | 26 | 0 | 1
T400-PIPE-WB | HSAE04-WB-BHB-615-12-21C-HC | 21C-RHP | FLNGSORF:250 | FLNGSORF | PMA.AFFSBD0LL | FLANGE SLIP-ON ASME B16.5 CL300 RF | 250 | 250 |  |  | CL300 | A105 | AA7246106146 |  | 36 | 0 | 1
T400-PIPE-WB | HSAE04-WB-BHB-615-12-21C-HC | 21C-RHP | GASKET:200 | GASKET | PMA.AAGFBD0KK | GASKET M.S.W ASME B16.20 GRAPHITE FILLER B16.5 CL300 RF | 200 | 200 |  |  | CL300 | SS304+GRAPH | HY7240365093 |  | 0.73 | 0 | 1
T400-PIPE-WB | HSAE04-WB-BHB-615-12-21C-HC | 21C-RHP | GASKET:250 | GASKET | PMA.AAGFBD0LL | GASKET M.S.W ASME B16.20 GRAPHITE FILLER B16.5 CL300 RF | 250 | 250 |  |  | CL300 | SS304+GRAPH | HY7240365107 |  | 1.14 | 0 | 1
T400-PIPE-WB | HSAE04-WB-BHB-615-12-21C-HC | 21C-RHP | GASKET:300 | GASKET | PMA.AAGFBD0MM | GASKET M.S.W ASME B16.20 GRAPHITE FILLER B16.5 CL300 RF | 300 | 300 |  |  | CL300 | SS304+GRAPH | HY7240365115 |  | 1.41 | 0 | 1
T400-PIPE-WB | HSAE04-WB-BHB-615-12-21C-HC | 21C-RHP | GLVHO:20 | GLVHO | PMA.AAVH38RBB | GLOBE VALVE HO CL800 SW | 20 | 20 | 20 |  | CL800 | A105 | AA7501468591 |  | 2 | 0 | 2
T400-PIPE-WB | HSAE04-WB-BHB-615-12-21C-HC | 21C-RHP | GLVHO:25 | GLVHO | PMA.AAVH38RCC | GLOBE VALVE HO CL800 SW | 25 | 25 | 25 |  | CL800 | A105 | AA7501468605 |  | 3.5 | 0 | 2
T400-PIPE-WB | HSAE04-WB-BHB-615-12-21C-HC | 21C-RHP | HCPLNG:300_20 | HCPLNG | PMA.ABTH330MB | HALF COUPLING ASME B16.11 CL3000 SW | 300 | 300 | 20 |  | CL3000 | A105 | HY7242586054 |  | 0.2 | 0 | 2
T400-PIPE-WB | HSAE04-WB-BHB-615-12-21C-HC | 21C-RHP | HCPLNG:300_25 | HCPLNG | PMA.ABTH330MC | HALF COUPLING ASME B16.11 CL3000 SW | 300 | 300 | 25 |  | CL3000 | A105 | HY7242586062 |  | 0.34 | 0 | 2
T400-PIPE-WB | HSAE04-WB-BHB-615-12-21C-HC | 21C-RHP | INSTPT:20 | INSTPT | PMA.00MP30TBB | PRESSURE TRANSMITTER SW | 20 | [7 empty] | 0 | 0 | 2
T400-PIPE-WB | HSAE04-WB-BHB-615-12-21C-HC | 21C-RHP | INSTTTSCRD:25 | INSTTTSCRD | PMA.VTMT00TCC | TT BECHTEL TYPE-T/MT THRD | 25 | [7 empty] | 0 | 0 | 2
T400-PIPE-WB | HSAE04-WB-BHB-615-12-21C-HC | 21C-RHP | PCOMPBW:300 | PCOMPBW | PMA.00MU200MM | PIPING COMPONENT (USER DEFINED) BW | 300 | 300 |  |  |  | A234GRWPB |  |  | 0 | 0 | 1
T400-PIPE-WB | HSAE04-WB-BHB-615-12-21C-HC | 21C-RHP | PIPE:20 | PIPE | PMA.AAPS100BB | PIPE SMLS ASME B36.10 PE | 20 |  |  | S80 |  | A106GRB | AA1049355121 |  | 2.2 | 0.4 | 2
T400-PIPE-WB | HSAE04-WB-BHB-615-12-21C-HC | 21C-RHP | PIPE:25 | PIPE | PMA.AAPS100CC | PIPE SMLS ASME B36.10 PE | 25 |  |  | S80 |  | A106GRB | AA1049355164 |  | 3.24 | 0.4 | 2
T400-PIPE-WB | HSAE04-WB-BHB-615-12-21C-HC | 21C-RHP | PIPE:50 | PIPE | PMA.AAPS100EE | PIPE SMLS ASME B36.10 PE | 50 |  |  | S40 |  | A106GRB | AA1049355270 |  | 5.44 | 0.2 | 1
T400-PIPE-WB | HSAE04-WB-BHB-615-12-21C-HC | 21C-RHP | PIPE:200 | PIPE | PMA.AAPS100KK | PIPE SMLS ASME B36.10 PE | 200 |  |  | S40 |  | A106GRB | AA1049355580 |  | 42.55 | 0.2 | 1
T400-PIPE-WB | HSAE04-WB-BHB-615-12-21C-HC | 21C-RHP | PIPE:250 | PIPE | PMA.AAPS100LL | PIPE SMLS ASME B36.10 PE | 250 |  |  | S40 |  | A106GRB | AA1049355687 |  | 60.29 | 0.2 | 1
T400-PIPE-WB | HSAE04-WB-BHB-615-12-21C-HC | 21C-RHP | PIPE:300 | PIPE | PMA.AAPS100MM | PIPE SMLS ASME B36.10 PE | 300 |  |  | STD |  | A106GRB | AA1049355741 |  | 73.88 | 17.37 | 15
T400-PIPE-WB | HSAE04-WB-BHB-615-12-21C-HC | 21C-RHP | RSOT:300_50 | RSOT | PMA.00TT200ME | TEE SET ON REINFORCED (90 DEG) | 300 | 300 | 50 | [5 empty] | 0 | 0 | 1
T400-PIPE-WB | HSAE04-WB-BHB-615-12-21C-HC | 21C-RHP | TSTUB:300_25 | TSTUB | PMA.VTTJ50TBMC | TEMP STUB BECHTEL TYPE-T 1 1/4 NPT THRD" | 300 | 300 | 25 |  |  | A105 |  |  | 0 | 0 | 2
T400-PIPE-WB | HSAE04-WB-BHB-616-10-51C-HC | 51C-RHP | CRDCR:250_150 | CRDCR | PMA.AARC200LJ | RDCR CONC ASME B16.9 BW | 250 | 150 |  | S160XS160 |  | A234GRWPC |  |  | 30.6 | 0 | 1
T400-PIPE-WB | HSAE04-WB-BHB-616-10-51C-HC | 51C-RHP | CRDCR:350_250 | CRDCR | PMA.AARC200NL | RDCR CONC ASME B16.9 BW | 350 | 250 |  | T38XS160 |  | A234GRWPC |  |  | 0 | 0 | 1
T400-PIPE-WB | HSAE04-WB-BHB-616-10-51C-HC | 51C-RHP | ELB90:25 | ELB90 | PMA.ABEA360CC | ELBOW 90 DEG LR ASME B16.11 CL6000 SW | 25 | 25 |  |  | CL6000 | A234GRWPB |  |  | 1.1 | 0 | 2
T400-PIPE-WB | HSAE04-WB-BHB-616-10-51C-HC | 51C-RHP | ELB90:250 | ELB90 | PMA.AAEA200LL | ELBOW LR 90 DEG ASME B16.9 BW | 250 | 250 |  | S160 |  | A234GRWPC |  |  | 105.89 | 0 | 5
T400-PIPE-WB | HSAE04-WB-BHB-616-10-51C-HC | 51C-RHP | GLVHO:20 | GLVHO | PMA.AAVH3HRBB | GLOBE VALVE HO CL1500 SW | 20 | 20 | 20 |  | CL1500 | A105 | AA7501508593 |  | 3.2 | 0 | 4
T400-PIPE-WB | HSAE04-WB-BHB-616-10-51C-HC | 51C-RHP | GLVHO:25 | GLVHO | PMA.AAVH3HRCC | GLOBE VALVE HO CL1500 SW | 25 | 25 | 25 |  | CL1500 | A105 | AA7501508607 |  | 5.6 | 0 | 4
T400-PIPE-WB | HSAE04-WB-BHB-616-10-51C-HC | 51C-RHP | GTVGO:250 | GTVGO | PMA.AAVG2HGLL | GATE VALVE GO ASME B16.10 CL1500 BW | 250 | 250 |  |  | CL1500 | A216GRWCC |  |  | 850 | 0 | 1
T400-PIPE-WB | HSAE04-WB-BHB-616-10-51C-HC | 51C-RHP | GTVMO:250 | GTVMO | PMA.AAVG2HMLL | GATE VALVE MO ASME B16.10 CL1500 BW | 250 | 250 |  |  | CL1500 | A216GRWCC |  |  | 1150 | 0 | 1
T400-PIPE-WB | HSAE04-WB-BHB-616-10-51C-HC | 51C-RHP | INSTPG:20 | INSTPG | PMA.00MP20GBB | PRESSURE GAUGE BW | 20 | [7 empty] | 0 | 0 | 1
T400-PIPE-WB | HSAE04-WB-BHB-616-10-51C-HC | 51C-RHP | INSTPT:20 | INSTPT | PMA.00MP20TBB | PRESSURE TRANSMITTER BW | 20 | [7 empty] | 0 | 0 | 1
T400-PIPE-WB | HSAE04-WB-BHB-616-10-51C-HC | 51C-RHP | INSTTGSCRD:25 | INSTTGSCRD | PMA.VTMT00GCC | TG BECHTEL TYPE-T/MT THRD | 25 | [7 empty] | 0 | 0 | 1
T400-PIPE-WB | HSAE04-WB-BHB-616-10-51C-HC | 51C-RHP | INSTTTSCRD:25 | INSTTTSCRD | PMA.VTMT00TCC | TT BECHTEL TYPE-T/MT THRD | 25 | [7 empty] | 0 | 0 | 2
T400-PIPE-WB | HSAE04-WB-BHB-616-10-51C-HC | 51C-RHP | PIPE:20 | PIPE | PMA.AAPS100BB | PIPE SMLS ASME B36.10 PE | 20 |  |  | S80 |  | A106GRB | AA1049355121 |  | 2.2 | 0.7 | 4
T400-PIPE-WB | HSAE04-WB-BHB-616-10-51C-HC | 51C-RHP | PIPE:25 | PIPE | PMA.AAPS100CC | PIPE SMLS ASME B36.10 PE | 25 |  |  | S80 |  | A106GRB | AA1049355164 |  | 3.24 | 1.2 | 6
T400-PIPE-WB | HSAE04-WB-BHB-616-10-51C-HC | 51C-RHP | PIPE:250 | PIPE | PMA.AAPS100LL | PIPE SMLS ASME B36.10 PE | 250 |  |  | T28 |  | A106GRC |  |  | 169.25 | 10.34 | 15
T400-PIPE-WB | HSAE04-WB-BHB-616-10-51C-HC | 51C-RHP | SCV:250 | SCV | PMA.AAVJ2H0LL | SWING CHECK VALVE CL1500 BW | 250 | 250 |  |  | CL1500 | A216GRWCC |  |  | 465 | 0 | 1
T400-PIPE-WB | HSAE04-WB-BHB-616-10-51C-HC | 51C-RHP | TSTUB:250_25 | TSTUB | PMA.VTTJMHMLC | TEMP STUB BECHTEL TYPE-MT (CL1500) 1 3/4 UN-8 MC THRD" | 250 | 250 | 25 |  | CL1500 | A105 |  |  | 0 | 0 | 3
T400-PIPE-WB | HSAE04-WB-BHB-616-10-51C-HC | 51C-RHP | WELDOLET:250_20 | WELDOLET | PMA.MATW2RRLB | WELDOLET REDUCING (MSS-SP-97) XXS BW | 250 | 250 | 20 |  | XXS | A105 | GT9757315133 |  | 0.32 | 0 | 2
T400-PIPE-WB | HSAE04-WB-BHB-616-10-51C-HC | 51C-RHP | WELDOLET:250_25 | WELDOLET | PMA.MATW2RRLC | WELDOLET REDUCING (MSS-SP-97) XXS BW | 250 | 250 | 25 |  | XXS | A105 | GT9757315206 |  | 0.32 | 0 | 2
T400-PIPE-WB | HSAE04-WB-BHB-616-10-51C-HC | 51C-RHP | WELDOLET:250_100 | WELDOLET | PMA.MATW2RRLG | WELDOLET REDUCING (MSS-SP-97) XXS BW | 250 | 250 | 100 |  | XXS | A105 | GT9757315427 |  | 4.76 | 0 | 1
T400-PIPE-WB | HSAE04-WB-BHB-617-4-51C-HC | 51C-RHP | CV:100 | CV | PMA.UAVC2HPHGG | GLOBE TYPE CONTROL VALVE CL1500 BW | 100 | 100 |  |  | CL1500 | A216GRWCB |  |  | 0 | 0 | 1
T400-PIPE-WB | HSAE04-WB-BHB-617-4-51C-HC | 51C-RHP | ELB45:100 | ELB45 | PMA.AAEB200GG | ELBOW LR 45 DEG ASME B16.9 BW | 100 | 100 |  | S160 |  | A234GRWPB | HY7242566452 |  | 4.29 | 0 | 1
T400-PIPE-WB | HSAE04-WB-BHB-617-4-51C-HC | 51C-RHP | ELB90:100 | ELB90 | PMA.AAEA200GG | ELBOW LR 90 DEG ASME B16.9 BW | 100 | 100 |  | S160 |  | A234GRWPB | AA7242502241 |  | 8.58 | 0 | 10
T400-PIPE-WB | HSAE04-WB-BHB-617-4-51C-HC | 51C-RHP | FLNG:100 | FLNG | PMA.AFFWRH0GG | FLANGE WELD NECK ASME B16.5 CL1500 RJ | 100 | 100 |  | S160 | CL1500 | A105 | AA7246326308 |  | 31.38 | 0 | 2
T400-PIPE-WB | HSAE04-WB-BHB-617-4-51C-HC | 51C-RHP | GASKET:100 | GASKET | PMA.AAGRRH0GG | GASKET R TYPE RING ASME B16.20 CL1500 RJ (B16.5) | 100 | 100 |  |  | CL1500 | SOFTIRON | AA7240341291 |  | 0.67 | 0 | 1
T400-PIPE-WB | HSAE04-WB-BHB-617-4-51C-HC | 51C-RHP | GLVHO:25 | GLVHO | PMA.AAVH3HRCC | GLOBE VALVE HO CL1500 SW | 25 | 25 | 25 |  | CL1500 | A105 | AA7501508607 |  | 5.6 | 0 | 2
T400-PIPE-WB | HSAE04-WB-BHB-617-4-51C-HC | 51C-RHP | GTVHO:100 | GTVHO | PMA.AAVG2HRGG | GATE VALVE HO ASME B16.10 CL1500 BW | 100 | 100 |  |  | CL1500 | A216GRWCC |  |  | 147 | 0 | 1
T400-PIPE-WB | HSAE04-WB-BHB-617-4-51C-HC | 51C-RHP | PIPE:25 | PIPE | PMA.AAPS100CC | PIPE SMLS ASME B36.10 PE | 25 |  |  | S80 |  | A106GRB | AA1049355164 |  | 3.24 | 0.3 | 2
T400-PIPE-WB | HSAE04-WB-BHB-617-4-51C-HC | 51C-RHP | PIPE:100 | PIPE | PMA.AAPS100GG | PIPE SMLS ASME B36.10 PE | 100 |  |  | S160 |  | A106GRB | AA1049355440 |  | 33.54 | 43.16 | 13
T400-PIPE-WB | HSAE04-WB-BHB-617-4-51C-HC | 51C-RHP | SCV:100 | SCV | PMA.AAVJ2H0GG | SWING CHECK VALVE CL1500 BW | 100 | 100 |  |  | CL1500 | A216GRWCC |  |  | 60 | 0 | 1
T400-PIPE-WB | HSAE04-WB-BHB-617-4-51C-HC | 51C-RHP | WELDOLET:100_25 | WELDOLET | PMA.MATW2RRGC | WELDOLET REDUCING (MSS-SP-97) XXS BW | 100 | 100 | 25 |  | XXS | A105 | GT9757315176 |  | 0.32 | 0 | 1
T400-PIPE-WB | HSAE04-WB-BHB-618-14-51C-HC | 51C-RHP | ELB90:350 | ELB90 | PMA.AAEA200NN | ELBOW LR 90 DEG ASME B16.9 BW | 350 | 350 |  | T38 |  | A234GRWPC |  |  | 250 | 0 | 2
T400-PIPE-WB | HSAE04-WB-BHB-618-14-51C-HC | 51C-RHP | EQTEE:350 | EQTEE | PMA.AATE200NN | TEE STRT ASME B16.9 BW | 350 | 350 | 350 | T38 |  | A234GRWPC |  |  | 0 | 0 | 2
T400-PIPE-WB | HSAE04-WB-BHB-618-14-51C-HC | 51C-RHP | GLVHO:20 | GLVHO | PMA.AAVH3HRBB | GLOBE VALVE HO CL1500 SW | 20 | 20 | 20 |  | CL1500 | A105 | AA7501508593 |  | 3.2 | 0 | 8
T400-PIPE-WB | HSAE04-WB-BHB-618-14-51C-HC | 51C-RHP | INSTPG:20 | INSTPG | PMA.00MP20GBB | PRESSURE GAUGE BW | 20 | [7 empty] | 0 | 0 | 1
T400-PIPE-WB | HSAE04-WB-BHB-618-14-51C-HC | 51C-RHP | INSTPT:20 | INSTPT | PMA.00MP20TBB | PRESSURE TRANSMITTER BW | 20 | [7 empty] | 0 | 0 | 3
T400-PIPE-WB | HSAE04-WB-BHB-618-14-51C-HC | 51C-RHP | INSTTGSCRD:25 | INSTTGSCRD | PMA.VTMT00GCC | TG BECHTEL TYPE-T/MT THRD | 25 | [7 empty] | 0 | 0 | 2
T400-PIPE-WB | HSAE04-WB-BHB-618-14-51C-HC | 51C-RHP | INSTTTSCRD:25 | INSTTTSCRD | PMA.VTMT00TCC | TT BECHTEL TYPE-T/MT THRD | 25 | [7 empty] | 0 | 0 | 1
T400-PIPE-WB | HSAE04-WB-BHB-618-14-51C-HC | 51C-RHP | PIPE:20 | PIPE | PMA.AAPS100BB | PIPE SMLS ASME B36.10 PE | 20 |  |  | S80 |  | A106GRB | AA1049355121 |  | 2.2 | 1.4 | 8
T400-PIPE-WB | HSAE04-WB-BHB-618-14-51C-HC | 51C-RHP | PIPE:350 | PIPE | PMA.AAPS100NN | PIPE SMLS ASME B36.10 PE | 350 |  |  | T38 |  | A106GRC |  |  | 297.75 | 23.85 | 10
T400-PIPE-WB | HSAE04-WB-BHB-618-14-51C-HC | 51C-RHP | TSTUB:350_25 | TSTUB | PMA.VTTJMHMNC | TEMP STUB BECHTEL TYPE-MT (CL1500) 1 3/4 UN-8 MC THRD" | 350 | 350 | 25 |  | CL1500 | A105 |  |  | 0 | 0 | 3
T400-PIPE-WB | HSAE04-WB-BHB-618-14-51C-HC | 51C-RHP | WELDOLET:350_20 | WELDOLET | PMA.MATW2RRNB | WELDOLET REDUCING (MSS-SP-97) XXS BW | 350 | 350 | 20 |  | XXS | A105 |  |  | 0.32 | 0 | 4
T400-PIPE-WB | HSAE04-WB-BHB-619-14-51C-HC | 51C-RHP | CRDCR:400_350 | CRDCR | PMA.AARC200PN | RDCR CONC ASME B16.9 BW | 400 | 350 |  | T42X38 |  | A234GRWPC |  |  | 0 | 0 | 1
T400-PIPE-WB | HSAE04-WB-BHB-619-14-51C-HC | 51C-RHP | ELB45:350 | ELB45 | PMA.AAEB200NN | ELBOW LR 45 DEG ASME B16.9 BW | 350 | 350 |  | T38 |  | A234GRWPC |  |  | 125 | 0 | 1
T400-PIPE-WB | HSAE04-WB-BHB-619-14-51C-HC | 51C-RHP | ELB90:20 | ELB90 | PMA.ABEA360BB | ELBOW 90 DEG LR ASME B16.11 CL6000 SW | 20 | 20 |  |  | CL6000 | A234GRWPB |  |  | 0.67 | 0 | 2
T400-PIPE-WB | HSAE04-WB-BHB-619-14-51C-HC | 51C-RHP | ELB90:350 | ELB90 | PMA.AAEA200NN | ELBOW LR 90 DEG ASME B16.9 BW | 350 | 350 |  | T38 |  | A234GRWPC |  |  | 250 | 0 | 9
T400-PIPE-WB | HSAE04-WB-BHB-619-14-51C-HC | 51C-RHP | EQTEE:350 | EQTEE | PMA.AATE200NN | TEE STRT ASME B16.9 BW | 350 | 350 | 350 | T38 |  | A234GRWPC |  |  | 0 | 0 | 1
T400-PIPE-WB | HSAE04-WB-BHB-619-14-51C-HC | 51C-RHP | GLVHO:20 | GLVHO | PMA.AAVH3HRBB | GLOBE VALVE HO CL1500 SW | 20 | 20 | 20 |  | CL1500 | A105 | AA7501508593 |  | 3.2 | 0 | 4
T400-PIPE-WB | HSAE04-WB-BHB-619-14-51C-HC | 51C-RHP | GLVHO:25 | GLVHO | PMA.AAVH3HRCC | GLOBE VALVE HO CL1500 SW | 25 | 25 | 25 |  | CL1500 | A105 | AA7501508607 |  | 5.6 | 0 | 2
T400-PIPE-WB | HSAE04-WB-BHB-619-14-51C-HC | 51C-RHP | GTVMO:350 | GTVMO | PMA.AAVG2HMNN | GATE VALVE MO ASME B16.10 CL1500 BW | 350 | 350 |  |  | CL1500 | A216GRWCC |  |  | 2280 | 0 | 2
T400-PIPE-WB | HSAE04-WB-BHB-619-14-51C-HC | 51C-RHP | INSTPG:20 | INSTPG | PMA.00MP20GBB | PRESSURE GAUGE BW | 20 | [7 empty] | 0 | 0 | 2
T400-PIPE-WB | HSAE04-WB-BHB-619-14-51C-HC | 51C-RHP | INSTTGSCRD:25 | INSTTGSCRD | PMA.VTMT00GCC | TG BECHTEL TYPE-T/MT THRD | 25 | [7 empty] | 0 | 0 | 3
T400-PIPE-WB | HSAE04-WB-BHB-619-14-51C-HC | 51C-RHP | INSTTTSCRD:25 | INSTTTSCRD | PMA.VTMT00TCC | TT BECHTEL TYPE-T/MT THRD | 25 | [7 empty] | 0 | 0 | 1
T400-PIPE-WB | HSAE04-WB-BHB-619-14-51C-HC | 51C-RHP | PIPE:20 | PIPE | PMA.AAPS100BB | PIPE SMLS ASME B36.10 PE | 20 |  |  | S80 |  | A106GRB | AA1049355121 |  | 2.2 | 1 | 6
T400-PIPE-WB | HSAE04-WB-BHB-619-14-51C-HC | 51C-RHP | PIPE:25 | PIPE | PMA.AAPS100CC | PIPE SMLS ASME B36.10 PE | 25 |  |  | S80 |  | A106GRB | AA1049355164 |  | 3.24 | 0.35 | 2
T400-PIPE-WB | HSAE04-WB-BHB-619-14-51C-HC | 51C-RHP | PIPE:350 | PIPE | PMA.AAPS100NN | PIPE SMLS ASME B36.10 PE | 350 |  |  | T38 |  | A106GRC |  |  | 297.75 | 39.77 | 17
T400-PIPE-WB | HSAE04-WB-BHB-619-14-51C-HC | 51C-RHP | TSTUB:350_25 | TSTUB | PMA.VTTJMHMNC | TEMP STUB BECHTEL TYPE-MT (CL1500) 1 3/4 UN-8 MC THRD" | 350 | 350 | 25 |  | CL1500 | A105 |  |  | 0 | 0 | 4
T400-PIPE-WB | HSAE04-WB-BHB-619-14-51C-HC | 51C-RHP | WELDOLET:350_20 | WELDOLET | PMA.MATW2RRNB | WELDOLET REDUCING (MSS-SP-97) XXS BW | 350 | 350 | 20 |  | XXS | A105 |  |  | 0.32 | 0 | 2
T400-PIPE-WB | HSAE04-WB-BHB-619-14-51C-HC | 51C-RHP | WELDOLET:350_25 | WELDOLET | PMA.MATW2RRNC | WELDOLET REDUCING (MSS-SP-97) XXS BW | 350 | 350 | 25 |  | XXS | A105 |  |  | 0.32 | 0 | 1
T400-PIPE-WB | HSAE04-WB-BHB-619-14-51C-HC | 51C-RHP | WELDOLET:350_50 | WELDOLET | PMA.MATW2RRNE | WELDOLET REDUCING (MSS-SP-97) XXS BW | 350 | 350 | 50 |  | XXS | A105 |  |  | 0.97 | 0 | 1
T400-PIPE-WB | HSAE04-WB-BHB-620-14-61C-HC | 61C-RHP | CRDCR:400_350 | CRDCR | PMA.AARC200PN | RDCR CONC ASME B16.9 BW | 400 | 350 |  | T42X38 |  | A234GRWPB | HY7242692954 |  | 0 | 0 | 2
T400-PIPE-WB | HSAE04-WB-BHB-620-14-61C-HC | 61C-RHP | ELB45:350 | ELB45 | PMA.AAEB200NN | ELBOW LR 45 DEG ASME B16.9 BW | 350 | 350 |  | T38 |  | A234GRWPC |  |  | 125 | 0 | 2
T400-PIPE-WB | HSAE04-WB-BHB-620-14-61C-HC | 61C-RHP | ELB90:350 | ELB90 | PMA.AAEA200NN | ELBOW LR 90 DEG ASME B16.9 BW | 350 | 350 |  | T38 |  | A234GRWPC |  |  | 250 | 0 | 14
T400-PIPE-WB | HSAE04-WB-BHB-620-14-61C-HC | 61C-RHP | EQTEE:350 | EQTEE | PMA.AATE200NN | TEE STRT ASME B16.9 BW | 350 | 350 | 350 | T38 |  | A234GRWPC |  |  | 0 | 0 | 2
T400-PIPE-WB | HSAE04-WB-BHB-620-14-61C-HC | 61C-RHP | GLVHO:20 | GLVHO | PMA.AAVH3JRBB | GLOBE VALVE HO CL2500 SW | 20 | 20 | 20 |  | CL2500 | A105 |  |  | 0 | 0 | 8
T400-PIPE-WB | HSAE04-WB-BHB-620-14-61C-HC | 61C-RHP | GLVHO:25 | GLVHO | PMA.AAVH3JRCC | GLOBE VALVE HO CL2500 SW | 25 | 25 | 25 |  | CL2500 | A105 |  |  | 0 | 0 | 12
T400-PIPE-WB | HSAE04-WB-BHB-620-14-61C-HC | 61C-RHP | GTVMO:350 | GTVMO | PMA.AAVG2HMNN | GATE VALVE MO ASME B16.10 CL1500 BW | 350 | 350 |  |  | CL1500 | A216GRWCC |  |  | 2280 | 0 | 3
T400-PIPE-WB | HSAE04-WB-BHB-620-14-61C-HC | 61C-RHP | INSTPG:20 | INSTPG | PMA.00MP20GBB | PRESSURE GAUGE BW | 20 | [7 empty] | 0 | 0 | 3
T400-PIPE-WB | HSAE04-WB-BHB-620-14-61C-HC | 61C-RHP | INSTPT:20 | INSTPT | PMA.00MP20TBB | PRESSURE TRANSMITTER BW | 20 | [7 empty] | 0 | 0 | 1
T400-PIPE-WB | HSAE04-WB-BHB-620-14-61C-HC | 61C-RHP | INSTTGSCRD:25 | INSTTGSCRD | PMA.VTMT00GCC | TG BECHTEL TYPE-T/MT THRD | 25 | [7 empty] | 0 | 0 | 6
T400-PIPE-WB | HSAE04-WB-BHB-620-14-61C-HC | 61C-RHP | INSTTTSCRD:25 | INSTTTSCRD | PMA.VTMT00TCC | TT BECHTEL TYPE-T/MT THRD | 25 | [7 empty] | 0 | 0 | 1
T400-PIPE-WB | HSAE04-WB-BHB-620-14-61C-HC | 61C-RHP | PIPE:20 | PIPE | PMA.AAPS100BB | PIPE SMLS ASME B36.10 PE | 20 |  |  | S80 |  | A106GRB | AA1049355121 |  | 2.2 | 1.4 | 8
T400-PIPE-WB | HSAE04-WB-BHB-620-14-61C-HC | 61C-RHP | PIPE:25 | PIPE | PMA.AAPS100CC | PIPE SMLS ASME B36.10 PE | 25 |  |  | S80 |  | A106GRB | AA1049355164 |  | 3.24 | 2.1 | 12
T400-PIPE-WB | HSAE04-WB-BHB-620-14-61C-HC | 61C-RHP | PIPE:350 | PIPE | PMA.AAPS100NN | PIPE SMLS ASME B36.10 PE | 350 |  |  | T38 |  | A106GRC |  |  | 297.75 | 37.7 | 38
T400-PIPE-WB | HSAE04-WB-BHB-620-14-61C-HC | 61C-RHP | TSTUB:350_25 | TSTUB | PMA.VTTJMJMNC | TEMP STUB BECHTEL TYPE-MT (CL2500) 1 3/4 UN-8 MC THRD" | 350 | 350 | 25 |  | CL2500 | A105 |  |  | 0 | 0 | 7
T400-PIPE-WB | HSAE04-WB-BHB-620-14-61C-HC | 61C-RHP | WELDOLET:350_20 | WELDOLET | PMA.MATW2RRNB | WELDOLET REDUCING (MSS-SP-97) XXS BW | 350 | 350 | 20 |  | XXS | A105 |  |  | 0.32 | 0 | 4
T400-PIPE-WB | HSAE04-WB-BHB-620-14-61C-HC | 61C-RHP | WELDOLET:350_25 | WELDOLET | PMA.MATW2RRNC | WELDOLET REDUCING (MSS-SP-97) XXS BW | 350 | 350 | 25 |  | XXS | A105 |  |  | 0.32 | 0 | 6
T400-PIPE-WB | HSAE04-WB-BHB-623-2-51C-HC | 51C-RHP | CRDCR:50_25 | CRDCR | PMA.AARC200EC | RDCR CONC ASME B16.9 BW | 50 | 25 |  | S160XS80 |  | A234GRWPB | AA7242530067 |  | 0.84 | 0 | 1
T400-PIPE-WB | HSAE04-WB-BHB-623-2-51C-HC | 51C-RHP | ELB90:50 | ELB90 | PMA.ABEA360EE | ELBOW 90 DEG LR ASME B16.11 CL6000 SW | 50 | 50 |  |  | CL6000 | A234GRWPB |  |  | 4 | 0 | 3
T400-PIPE-WB | HSAE04-WB-BHB-623-2-51C-HC | 51C-RHP | EQTEE:50 | EQTEE | PMA.ABTE360EE | TEE STRT ASME B16.11 CL6000 SW | 50 | 50 | 50 |  | CL6000 | A234GRWPB |  |  | 4.44 | 0 | 1
T400-PIPE-WB | HSAE04-WB-BHB-623-2-51C-HC | 51C-RHP | GLVHO:25 | GLVHO | PMA.AAVH3HRCC | GLOBE VALVE HO CL1500 SW | 25 | 25 | 25 |  | CL1500 | A105 | AA7501508607 |  | 5.6 | 0 | 2
T400-PIPE-WB | HSAE04-WB-BHB-623-2-51C-HC | 51C-RHP | GTVMO:50 | GTVMO | PMA.AAVG2HMEE | GATE VALVE MO ASME B16.10 CL1500 BW | 50 | 50 |  |  | CL1500 | A216GRWCB |  |  | 54 | 0 | 1
T400-PIPE-WB | HSAE04-WB-BHB-623-2-51C-HC | 51C-RHP | PIPE:25 | PIPE | PMA.AAPS100CC | PIPE SMLS ASME B36.10 PE | 25 |  |  | S80 |  | A106GRB | AA1049355164 |  | 3.24 | 0.2 | 2
T400-PIPE-WB | HSAE04-WB-BHB-623-2-51C-HC | 51C-RHP | PIPE:50 | PIPE | PMA.AAPS100EE | PIPE SMLS ASME B36.10 PE | 50 |  |  | S160 |  | A106GRB | AA1049355296 |  | 11.11 | 11.28 | 7
T400-PIPE-WB-C | HSAE04-WB-BHB-621-14-61C-HC | 61C-RHP | CRDCR:400_350 | CRDCR | PMA.AARC200PN | RDCR CONC ASME B16.9 BW | 400 | 350 |  | T42X38 |  | A234GRWPB | HY7242692954 |  | 0 | 0 | 1
T400-PIPE-WB-C | HSAE04-WB-BHB-621-14-61C-HC | 61C-RHP | ELB90:350 | ELB90 | PMA.AAEA200NN | ELBOW LR 90 DEG ASME B16.9 BW | 350 | 350 |  | T38 |  | A234GRWPC |  |  | 250 | 0 | 9
T400-PIPE-WB-C | HSAE04-WB-BHB-621-14-61C-HC | 61C-RHP | EQTEE:350 | EQTEE | PMA.AATE200NN | TEE STRT ASME B16.9 BW | 350 | 350 | 350 | T38 |  | A234GRWPC |  |  | 0 | 0 | 1
T400-PIPE-WB-C | HSAE04-WB-BHB-621-14-61C-HC | 61C-RHP | ERDCR:450_350 | ERDCR | PMA.AARE200QN | RDCR ECC ASME B16.9 BW | 450 | 350 |  | T50X38 |  | A234GRWPC |  |  | 0 | 0 | 1
T400-PIPE-WB-C | HSAE04-WB-BHB-621-14-61C-HC | 61C-RHP | GLVHO:20 | GLVHO | PMA.AAVH3JRBB | GLOBE VALVE HO CL2500 SW | 20 | 20 | 20 |  | CL2500 | A105 |  |  | 0 | 0 | 6
T400-PIPE-WB-C | HSAE04-WB-BHB-621-14-61C-HC | 61C-RHP | GLVHO:25 | GLVHO | PMA.AAVH3JRCC | GLOBE VALVE HO CL2500 SW | 25 | 25 | 25 |  | CL2500 | A105 |  |  | 0 | 0 | 6
T400-PIPE-WB-C | HSAE04-WB-BHB-621-14-61C-HC | 61C-RHP | GTVMO:350 | GTVMO | PMA.AAVG2HMNN | GATE VALVE MO ASME B16.10 CL1500 BW | 350 | 350 |  |  | CL1500 | A216GRWCC |  |  | 2280 | 0 | 1
T400-PIPE-WB-C | HSAE04-WB-BHB-621-14-61C-HC | 61C-RHP | INSTPG:20 | INSTPG | PMA.00MP20GBB | PRESSURE GAUGE BW | 20 | [7 empty] | 0 | 0 | 2
T400-PIPE-WB-C | HSAE04-WB-BHB-621-14-61C-HC | 61C-RHP | INSTPT:20 | INSTPT | PMA.00MP20TBB | PRESSURE TRANSMITTER BW | 20 | [7 empty] | 0 | 0 | 1
T400-PIPE-WB-C | HSAE04-WB-BHB-621-14-61C-HC | 61C-RHP | INSTTGSCRD:25 | INSTTGSCRD | PMA.VTMT00GCC | TG BECHTEL TYPE-T/MT THRD | 25 | [7 empty] | 0 | 0 | 3
T400-PIPE-WB-C | HSAE04-WB-BHB-621-14-61C-HC | 61C-RHP | INSTTTSCRD:25 | INSTTTSCRD | PMA.VTMT00TCC | TT BECHTEL TYPE-T/MT THRD | 25 | [7 empty] | 0 | 0 | 1
T400-PIPE-WB-C | HSAE04-WB-BHB-621-14-61C-HC | 61C-RHP | PIPE:20 | PIPE | PMA.AAPS100BB | PIPE SMLS ASME B36.10 PE | 20 |  |  | S80 |  | A106GRB | AA1049355121 |  | 2.2 | 1.05 | 6
T400-PIPE-WB-C | HSAE04-WB-BHB-621-14-61C-HC | 61C-RHP | PIPE:25 | PIPE | PMA.AAPS100CC | PIPE SMLS ASME B36.10 PE | 25 |  |  | S80 |  | A106GRB | AA1049355164 |  | 3.24 | 1.05 | 6
T400-PIPE-WB-C | HSAE04-WB-BHB-621-14-61C-HC | 61C-RHP | PIPE:350 | PIPE | PMA.AAPS100NN | PIPE SMLS ASME B36.10 PE | 350 |  |  | T38 |  | A106GRC |  |  | 297.75 | 67.6 | 19
T400-PIPE-WB-C | HSAE04-WB-BHB-621-14-61C-HC | 61C-RHP | TSTUB:350_25 | TSTUB | PMA.VTTJMJMNC | TEMP STUB BECHTEL TYPE-MT (CL2500) 1 3/4 UN-8 MC THRD" | 350 | 350 | 25 |  | CL2500 | A105 |  |  | 0 | 0 | 4
T400-PIPE-WB-C | HSAE04-WB-BHB-621-14-61C-HC | 61C-RHP | WELDOLET:350_20 | WELDOLET | PMA.MATW2RRNB | WELDOLET REDUCING (MSS-SP-97) XXS BW | 350 | 350 | 20 |  | XXS | A105 |  |  | 0.32 | 0 | 3
T400-PIPE-WB-C | HSAE04-WB-BHB-621-14-61C-HC | 61C-RHP | WELDOLET:350_25 | WELDOLET | PMA.MATW2RRNC | WELDOLET REDUCING (MSS-SP-97) XXS BW | 350 | 350 | 25 |  | XXS | A105 |  |  | 0.32 | 0 | 3

## WT-MATL
PROJECT ENGINEERING & SYSTEMS DIVISION
LAYOUTS & PIPING ENGINEERING
| INPUT TO E&C TENDER | [5 empty] | 20.09.14
| PROJECT: RIL HMD 4 x 93.1 MW STG | [5 empty] | R02
WONO: 1-0-851-358-00
PROJECT: RIL HMD 3 x 90.3 MW STG
WONO: 1-0-851-359-00
ESTIMATED WEIGHT OF PIPING SYSTEMS INCL VALVES (IN MT)
PE&SD SCOPE OF ENGINEERING
| MATERIAL | HMD |  |  | DMD
|  | IBR | NIBR | TOTAL | IBR | NIBR | TOTAL
| AS (P91) | 290 | 0 | 290 | 263 | 0 | 263
| AS (P22) | 57 | 0 | 57 | 55 | 0 | 55
| CS | 944 | 628 | 1572 | 776 | 521 | 1297
| SS | 0 | 134 | 134 | 0 | 101 | 101
| TOTAL | 1291 | 762 | 2053 | 1094 | 622 | 1716
| MATERIAL | TOTAL
|  | IBR | NIBR | TOTAL
| AS (P91) | 553 | 0 | 553
| AS (P22) | 112 | 0 | 112
| CS | 1720 | 1149 | 2869
| SS | 0 | 235 | 235
| TOTAL | 2385 | 1384 | 3769
IMPORTANT NOTES:
1 | The above weight estimates are exclusive of Piping Supports, Steel for Pipe Supports & Piping Insulation.
2 | IBR Piping is being supplied by Piping Centre, Chennai.
3 | Necessary approvals for IBR Pipe Spool fabrication shall be obtained by PC from CIB, Tamilnadu. Erection Agency to
obtain the IBR approval from CIB, Gujarat.
4 | Non IBR Piping is being supplied by PE&SD Vendor - To be decided.
5 | All Piping of size NB50 and above, shall be supplied pre-fabricated at shop as per the following philosophy:
IBR (By PC)
a) Pipes will be spooled (cut to length as per Isometric).
b) All pipe spools will be edge prepared as per requirement.
c) All Stubs (Pressure tap-offs, Temp tap-offs, Vent & Drain tap-offs and all pipe to pipe tees & stubs)
will be welded onto the Main Pipe.
d) All Fittings (all sizes) will be supplied loose duly edge prepared as per requirement.
e) All Flanges, Gaskets & Stud Nuts will be supplied loose.
f) All Valves will be supplied loose.
Non IBR (By PE&SD Vendor - Yet to be decided)
a) Pipes will be spooled (cut to length as per Isometric).
b) All pipe spools will be edge prepared as per requirement.
c) All Stubs (Pressure tap-offs, Temp tap-offs, Vent & Drain tap-offs and all pipe to pipe tees & stubs)
will be welded onto the Main Pipe.
d) All Fittings (>=2”) will be welded to pipe spool on one side.
e) All Fittings (<2”) will be supplied loose.
f) All Flanges will be supplied loose.
g) All Valves will be supplied loose.
Final field welding of pipe spools and fittings is in Erection Agency's scope.
6 | Any modification to be carried out on the pre-fabricated piping spools shall be done at site by the Erection Agency.
7 | Pipe shoe fabrication is in Erection Agency/ Contractor Scope. Necessary plates, pipes shall be supplied loose.
Shoe pad will be welded at shop. Spring Hangers and Rigid Hangers are supplied in assemblies.
8 | Fabrication and Installation of Auxiliary Structure for Pipe Supports is in Erection Agency/ Contractor Scope.
Necessary Structural Steel and Plates shall be supplied loose.
9 | No Pipe Support pedestals are envisaged on the Grade level. All Grade level pipe supports are to be installed with
Anchor fastening the bottom plate.
10 | The Material required for temporary supports are to be arranged by erection contractor.
11 | Thermal Insulation for Piping in this Project is a combination of Pyrogel (First layer) and Mineral Wool which are being
supplied as mattresses. Pyrogel mattress, Mineral wool mattress, Aluminium Cladding & Insulation Anciliaries are
being supplied under separate packages. Application of Thermal Insulation for Piping is in the Scope of Erection Agency.
12 | Access platforms wherever required as per Piping Layout/ as per final site conditions, are in the scope of erection agency.
13 | Valves are supplied by BHEL-Trichy, BHEL Bhopal and other manufacturers.
14 | The final piping hook-up at all the Terminal Points is in the Scope of BHEL.
15 | NB40 & below piping shall be site routed. Erection Agency to take prior approval from PE&SD for routing of these lines.
16 | All the Painting (Supply & Application ) is in the scope of the Erection Agency only. The supplied piping items shall be
with single coat of primer applied. Consecutive layers of painting and identififcation mark up shall be carried out by
the Erection agency as per the applicable painting schedule.
17 | Enclosures:
| Anenxure - A | ESTIMATED WEIGHT OF PIPING SYSTEMS - ITEM WISE - MATERIAL WISE (IN MT)
| Anenxure - B | ESTIMATED WEIGHT OF PIPING SYSTEMS - ITEM WISE - SYSTEM WISE (IN MT)
| Anenxure - C | ESTIMATED NO OF WELDS - SYSTEM WISE - MATL WISE
| Anenxure - D | ESTIMATED NO OF WELDS - SIZE WISE - MATL WISE
| Anenxure - E | ESTIMATED INCH DIA - SYSTEM WISE - MATL WISE
| Anenxure - F | ESTIMATED INCH DIA - SIZE WISE - MATL WISE
| Anenxure - G | PIPE THICKNESSES - MATL WISE - SYSTEM WISE

## WT-MATL-ITEM
ANNEXURE-A
ESTIMATED WEIGHT OF PIPING SYSTEMS - ITEM WISE - MATERIAL WISE (IN MT)
ITEM / MATERIAL | HMD
| IBR | NIBR | TOTAL
PIPES
AS (P91) | 205 | 0 | 205
AS (P22) | 35 | 0 | 35
CS | 563 | 376 | 939
SS | 0 | 53 | 53
SUB TOTAL | 803 | 429 | 1232
FITTINGS
AS (P91) | 39 | 0 | 39
AS (P22) | 2 | 0 | 2
CS | 155 | 92 | 247
SS | 0 | 10 | 10
SUB TOTAL | 196 | 102 | 298
FLANGES
AS (P91) | 4 | 0 | 4
AS (P22) | 0 | 0 | 0
CS | 8 | 27 | 35
SS | 0 | 4 | 4
SUB TOTAL | 12 | 31 | 43
VALVES
AS (P91) | 36 | 0 | 36
AS (P22) | 15 | 0 | 15
CS | 214 | 124 | 338
SS | 0 | 63 | 63
SUB TOTAL | 265 | 187 | 452
OTHERS
AS (P91) | 4 | 0 | 4
AS (P22) | 4 | 0 | 4
CS | 4 | 9 | 13
SS | 0 | 4 | 4
SUB TOTAL | 12 | 13 | 25
TOTAL | 1288 | 762 | 2050

## WT-SYSTEM
ANNEXURE-B
ESTIMATED WEIGHT OF PIPING SYSTEMS - ITEM WISE - SYSTEM WISE (IN MT)
SYSTEM |  | IBR | HMD
|  |  | AS (P91) | AS (P22) | CS | SS | TOTAL
ALL ITEMS
MAIN STEAM | MS | IBR | 269 | 9 | 0 | 0 | 278
BOILER STARTUP STEAM | BSS | IBR | 17 | 39 | 55 | 0 | 111
AUXILIARY STEAM | AS | IBR | 2 | 1 | 5 | 0 | 8
DEAERATOR PEGGING STEAM | DPS | IBR | 1 | 5 | 30 | 0 | 36
EXTRACTION STEAM | EXS | IBR | 0 | 0 | 276 | 0 | 276
BOILER FLASH TANK VENT TO DEAERATOR | BFTV | IBR | 0 | 0 | 21 | 0 | 21
BFP-SUCTION | BFPS | IBR | 0 | 0 | 67 | 0 | 67
FEED WATER | FDW | IBR | 0 | 0 | 491 | 0 | 491
SPRAY TO AUX DEAERATOR PEGG PRDS | SPRAYCS | IBR | 0 | 0 | 5 | 0 | 5
SPRAY TO BSS PRDS | SPRAYSS | NIBR | 0 | 0 | 0 | 5 | 5
CONDENSATE - CS | CONDCS | NIBR | 0 | 0 | 72 | 0 | 72
CONDENSATE - SS | CONDSS | NIBR | 0 | 0 | 0 | 129 | 129
LP HEATER 1, 2, 3 & DEAERATOR DRAIN | LPHD | NIBR | 0 | 0 | 48 | 0 | 48
HP HEATE 5 & 6 DRAIN | HPHD | NIBR | 0 | 0 | 62 | 0 | 62
COOLING WATER | CW | NIBR | 0 | 0 | 123 | 0 | 123
AUX COOLING WATER | ACW | NIBR | 0 | 0 | 111 | 0 | 111
CLOSED CIRCUIT COOLING WATER | CCW | NIBR | 0 | 0 | 148 | 0 | 148
MISC - DRAINS | DRAIN | NIBR | 0 | 0 | 39 | 0 | 39
MISC - VENTS | VENT | NIBR | 0 | 0 | 6 | 0 | 6
INSTRUMENT AIR & PLANT AIR | IAPA | NIBR | 0 | 0 | 12 | 0 | 12
TOTAL |  |  | 289 | 54 | 1571 | 134 | 2048
PIPES
MAIN STEAM | MS | IBR | 194 | 3 | 0 | 0 | 197
BOILER STARTUP STEAM | BSS | IBR | 10 | 28 | 36 | 0 | 74
AUXILIARY STEAM | AS | IBR | 1 | 1 | 5 | 0 | 7
DEAERATOR PEGGING STEAM | DPS | IBR | 0 | 3 | 18 | 0 | 21
EXTRACTION STEAM | EXS | IBR | 0 | 0 | 134 | 0 | 134
BOILER FLASH TANK VENT TO DEAERATOR | BFTV | IBR | 0 | 0 | 17 | 0 | 17
BFP-SUCTION | BFPS | IBR | 0 | 0 | 45 | 0 | 45
FEED WATER | FDW | IBR | 0 | 0 | 310 | 0 | 310
SPRAY TO AUX DEAERATOR PEGG PRDS | SPRAYCS | IBR | 0 | 0 | 4 | 0 | 4
SPRAY TO BSS PRDS | SPRAYSS | NIBR | 0 | 0 | 0 | 3 | 3
CONDENSATE - CS | CONDCS | NIBR | 0 | 0 | 33 | 0 | 33
CONDENSATE - SS | CONDSS | NIBR | 0 | 0 | 0 | 50 | 50
LP HEATER 1, 2, 3 & DEAERATOR DRAIN | LPHD | NIBR | 0 | 0 | 34 | 0 | 34
HP HEATE 5 & 6 DRAIN | HPHD | NIBR | 0 | 0 | 38 | 0 | 38
COOLING WATER | CW | NIBR | 0 | 0 | 51 | 0 | 51
AUX COOLING WATER | ACW | NIBR | 0 | 0 | 70 | 0 | 70
CLOSED CIRCUIT COOLING WATER | CCW | NIBR | 0 | 0 | 104 | 0 | 104
MISC - DRAINS | DRAIN | NIBR | 0 | 0 | 27 | 0 | 27
MISC - VENTS | VENT | NIBR | 0 | 0 | 4 | 0 | 4
INSTRUMENT AIR & PLANT AIR | IAPA | NIBR | 0 | 0 | 8 | 0 | 8
SUB TOTAL |  |  | 205 | 35 | 938 | 53 | 1231
FITTINGS
MAIN STEAM | MS | IBR | 38 | 0 | 0 | 0 | 38
BOILER STARTUP STEAM | BSS | IBR | 1 | 1 | 9 | 0 | 11
AUXILIARY STEAM | AS | IBR | 0 | 0 | 0 | 0 | 0
DEAERATOR PEGGING STEAM | DPS | IBR | 0 | 0 | 2 | 0 | 2
EXTRACTION STEAM | EXS | IBR | 0 | 0 | 61 | 0 | 61
BOILER FLASH TANK VENT TO DEAERATOR | BFTV | IBR | 0 | 0 | 1 | 0 | 1
BFP-SUCTION | BFPS | IBR | 0 | 0 | 11 | 0 | 11
FEED WATER | FDW | IBR | 0 | 0 | 72 | 0 | 72
SPRAY TO AUX DEAERATOR PEGG PRDS | SPRAYCS | IBR | 0 | 0 | 0 | 0 | 0
SPRAY TO BSS PRDS | SPRAYSS | NIBR | 0 | 0 | 0 | 0 | 0
CONDENSATE - CS | CONDCS | NIBR | 0 | 0 | 9 | 0 | 9
CONDENSATE - SS | CONDSS | NIBR | 0 | 0 | 0 | 10 | 10
LP HEATER 1, 2, 3 & DEAERATOR DRAIN | LPHD | NIBR | 0 | 0 | 5 | 0 | 5
HP HEATE 5 & 6 DRAIN | HPHD | NIBR | 0 | 0 | 10 | 0 | 10
COOLING WATER | CW | NIBR | 0 | 0 | 37 | 0 | 37
AUX COOLING WATER | ACW | NIBR | 0 | 0 | 11 | 0 | 11
CLOSED CIRCUIT COOLING WATER | CCW | NIBR | 0 | 0 | 13 | 0 | 13
MISC - DRAINS | DRAIN | NIBR | 0 | 0 | 4 | 0 | 4
MISC - VENTS | VENT | NIBR | 0 | 0 | 1 | 0 | 1
INSTRUMENT AIR & PLANT AIR | IAPA | NIBR | 0 | 0 | 1 | 0 | 1
SUB TOTAL |  |  | 39 | 1 | 247 | 10 | 297
FLANGES
MAIN STEAM | MS | IBR | 4 | 0 | 0 | 0 | 4
BOILER STARTUP STEAM | BSS | IBR | 0 | 0 | 0 | 0 | 0
AUXILIARY STEAM | AS | IBR | 0 | 0 | 0 | 0 | 0
DEAERATOR PEGGING STEAM | DPS | IBR | 0 | 0 | 0 | 0 | 0
EXTRACTION STEAM | EXS | IBR | 0 | 0 | 3 | 0 | 3
BOILER FLASH TANK VENT TO DEAERATOR | BFTV | IBR | 0 | 0 | 0 | 0 | 0
BFP-SUCTION | BFPS | IBR | 0 | 0 | 4 | 0 | 4
FEED WATER | FDW | IBR | 0 | 0 | 1 | 0 | 1
SPRAY TO AUX DEAERATOR PEGG PRDS | SPRAYCS | IBR | 0 | 0 | 0 | 0 | 0
SPRAY TO BSS PRDS | SPRAYSS | NIBR | 0 | 0 | 0 | 0 | 0
CONDENSATE - CS | CONDCS | NIBR | 0 | 0 | 5 | 0 | 5
CONDENSATE - SS | CONDSS | NIBR | 0 | 0 | 0 | 4 | 4
LP HEATER 1, 2, 3 & DEAERATOR DRAIN | LPHD | NIBR | 0 | 0 | 1 | 0 | 1
HP HEATE 5 & 6 DRAIN | HPHD | NIBR | 0 | 0 | 1 | 0 | 1
COOLING WATER | CW | NIBR | 0 | 0 | 0 | 0 | 0
AUX COOLING WATER | ACW | NIBR | 0 | 0 | 10 | 0 | 10
CLOSED CIRCUIT COOLING WATER | CCW | NIBR | 0 | 0 | 9 | 0 | 9
MISC - DRAINS | DRAIN | NIBR | 0 | 0 | 1 | 0 | 1
MISC - VENTS | VENT | NIBR | 0 | 0 | 0 | 0 | 0
INSTRUMENT AIR & PLANT AIR | IAPA | NIBR | 0 | 0 | 1 | 0 | 1
SUB TOTAL |  |  | 4 | 0 | 36 | 4 | 44
VALVES
MAIN STEAM | MS | IBR | 33 | 6 | 0 | 0 | 39
BOILER STARTUP STEAM | BSS | IBR | 2 | 7 | 10 | 0 | 19
AUXILIARY STEAM | AS | IBR | 1 | 0 | 0 | 0 | 1
DEAERATOR PEGGING STEAM | DPS | IBR | 1 | 1 | 9 | 0 | 11
EXTRACTION STEAM | EXS | IBR | 0 | 0 | 78 | 0 | 78
BOILER FLASH TANK VENT TO DEAERATOR | BFTV | IBR | 0 | 0 | 3 | 0 | 3
BFP-SUCTION | BFPS | IBR | 0 | 0 | 7 | 0 | 7
FEED WATER | FDW | IBR | 0 | 0 | 106 | 0 | 106
SPRAY TO AUX DEAERATOR PEGG PRDS | SPRAYCS | IBR | 0 | 0 | 1 | 0 | 1
SPRAY TO BSS PRDS | SPRAYSS | NIBR | 0 | 0 | 0 | 2 | 2
CONDENSATE - CS | CONDCS | NIBR | 0 | 0 | 25 | 0 | 25
CONDENSATE - SS | CONDSS | NIBR | 0 | 0 | 0 | 61 | 61
LP HEATER 1, 2, 3 & DEAERATOR DRAIN | LPHD | NIBR | 0 | 0 | 6 | 0 | 6
HP HEATE 5 & 6 DRAIN | HPHD | NIBR | 0 | 0 | 11 | 0 | 11
COOLING WATER | CW | NIBR | 0 | 0 | 35 | 0 | 35
AUX COOLING WATER | ACW | NIBR | 0 | 0 | 20 | 0 | 20
CLOSED CIRCUIT COOLING WATER | CCW | NIBR | 0 | 0 | 22 | 0 | 22
MISC - DRAINS | DRAIN | NIBR | 0 | 0 | 1 | 0 | 1
MISC - VENTS | VENT | NIBR | 0 | 0 | 1 | 0 | 1
INSTRUMENT AIR & PLANT AIR | IAPA | NIBR | 0 | 0 | 2 | 0 | 2
SUB TOTAL |  |  | 37 | 14 | 337 | 63 | 451
OTHERS
MAIN STEAM | MS | IBR | 0 | 0 | 0 | 0 | 0
BOILER STARTUP STEAM | BSS | IBR | 4 | 3 | 0 | 0 | 7
AUXILIARY STEAM | AS | IBR | 0 | 0 | 0 | 0 | 0
DEAERATOR PEGGING STEAM | DPS | IBR | 0 | 1 | 1 | 0 | 2
EXTRACTION STEAM | EXS | IBR | 0 | 0 | 0 | 0 | 0
BOILER FLASH TANK VENT TO DEAERATOR | BFTV | IBR | 0 | 0 | 0 | 0 | 0
BFP-SUCTION | BFPS | IBR | 0 | 0 | 0 | 0 | 0
FEED WATER | FDW | IBR | 0 | 0 | 2 | 0 | 2
SPRAY TO AUX DEAERATOR PEGG PRDS | SPRAYCS | IBR | 0 | 0 | 0 | 0 | 0
SPRAY TO BSS PRDS | SPRAYSS | NIBR | 0 | 0 | 0 | 0 | 0
CONDENSATE - CS | CONDCS | NIBR | 0 | 0 | 0 | 0 | 0
CONDENSATE - SS | CONDSS | NIBR | 0 | 0 | 0 | 4 | 4
LP HEATER 1, 2, 3 & DEAERATOR DRAIN | LPHD | NIBR | 0 | 0 | 2 | 0 | 2
HP HEATE 5 & 6 DRAIN | HPHD | NIBR | 0 | 0 | 2 | 0 | 2
COOLING WATER | CW | NIBR | 0 | 0 | 0 | 0 | 0
AUX COOLING WATER | ACW | NIBR | 0 | 0 | 0 | 0 | 0
CLOSED CIRCUIT COOLING WATER | CCW | NIBR | 0 | 0 | 0 | 0 | 0
MISC - DRAINS | DRAIN | NIBR | 0 | 0 | 6 | 0 | 6
MISC - VENTS | VENT | NIBR | 0 | 0 | 0 | 0 | 0
INSTRUMENT AIR & PLANT AIR | IAPA | NIBR | 0 | 0 | 0 | 0 | 0
SUB TOTAL |  |  | 4 | 4 | 13 | 4 | 25

## WELD-SCH-SYS
ANNEXURE-C
ESTIMATED NO OF WELDS - SYSTEM WISE - MATL WISE
SYSTEM |  | IBR | HMD
|  |  | AS (P91) | AS (P22) | CS | SS | TOTAL
MAIN STEAM | MS | IBR | 574 | 590 | 0 | 0 | 1164
BOILER STARTUP STEAM | BSS | IBR | 44 | 129 | 290 | 0 | 463
AUXILIARY STEAM | AS | IBR | 61 | 188 | 356 | 0 | 605
DEAERATOR PEGGING STEAM | DPS | IBR | 22 | 170 | 675 | 0 | 867
EXTRACTION STEAM | EXS | IBR | 0 | 0 | 3067 | 0 | 3067
BOILER FLASH TANK VENT TO DEAERATOR | BFTV | IBR | 0 | 0 | 432 | 0 | 432
BFP-SUCTION | BFPS | IBR | 0 | 0 | 952 | 0 | 952
FEED WATER | FDW | IBR | 0 | 0 | 2303 | 0 | 2303
SPRAY TO AUX DEAERATOR PEGG PRDS | SPRAYCS | IBR | 0 | 0 | 278 | 0 | 278
SPRAY TO BSS PRDS | SPRAYSS | NIBR | 0 | 0 | 0 | 386 | 386
CONDENSATE - CS | CONDCS | NIBR | 0 | 0 | 768 | 0 | 768
CONDENSATE - SS | CONDSS | NIBR | 0 | 0 | 0 | 966 | 966
LP HEATER 1, 2, 3 & DEAERATOR DRAIN | LPHD | NIBR | 0 | 0 | 580 | 0 | 580
HP HEATE 5 & 6 DRAIN | HPHD | NIBR | 0 | 0 | 677 | 0 | 677
COOLING WATER | CW | NIBR | 0 | 0 | 278 | 0 | 278
AUX COOLING WATER | ACW | NIBR | 0 | 0 | 348 | 0 | 348
CLOSED CIRCUIT COOLING WATER | CCW | NIBR | 0 | 0 | 1837 | 0 | 1837
MISC - DRAINS | DRAIN | NIBR | 0 | 0 | 1080 | 0 | 1080
MISC - VENTS | VENT | NIBR | 0 | 0 | 146 | 0 | 146
INSTRUMENT AIR & PLANT AIR | IAPA | NIBR | 0 | 0 | 217 | 0 | 217
TOTAL |  |  | 701 | 1077 | 14284 | 1352 | 17414

## WELD-SCH-SIZE
ANNEXURE-D
ESTIMATED NO OF WELDS - SIZE WISE - MATL WISE
SIZE | HMD
| AS (P91) | AS (P22) | CS | SS | TOTAL
IBR
0.75 | 0 | 240 | 1191 | 0 | 1431
1 | 0 | 399 | 2026 | 0 | 2425
1.5 | 4 | 223 | 35 | 0 | 262
2 | 229 | 17 | 290 | 0 | 536
2.5 | 0 | 0 | 0 | 0 | 0
3 | 16 | 44 | 293 | 0 | 353
4 | 71 | 21 | 467 | 0 | 559
5 | 0 | 0 | 0 | 0 | 0
6 | 0 | 57 | 254 | 0 | 311
8 | 28 | 30 | 761 | 0 | 819
10 | 50 | 26 | 590 | 0 | 666
12 | 54 | 0 | 372 | 0 | 426
14 | 0 | 0 | 891 | 0 | 891
16 | 149 | 4 | 200 | 0 | 353
18 | 0 | 0 | 174 | 0 | 174
20 | 100 | 0 | 101 | 0 | 201
24 | 0 | 4 | 179 | 0 | 183
28 | 0 | 0 | 9 | 0 | 9
30 | 0 | 0 | 136 | 0 | 136
32 | 0 | 12 | 22 | 0 | 34
36 | 0 | 0 | 0 | 0 | 0
40 | 0 | 0 | 0 | 0 | 0
44 | 0 | 0 | 66 | 0 | 66
TOTAL | 701 | 1077 | 8057 | 0 | 9835
NIBR
0.75 | 0 | 0 | 16 | 17 | 33
1 | 0 | 0 | 212 | 24 | 236
1.5 | 0 | 0 | 0 | 243 | 243
2 | 0 | 0 | 1343 | 131 | 1474
2.5 | 0 | 0 | 6 | 0 | 6
3 | 0 | 0 | 223 | 75 | 298
4 | 0 | 0 | 1274 | 42 | 1316
5 | 0 | 0 | 6 | 0 | 6
6 | 0 | 0 | 1345 | 186 | 1531
8 | 0 | 0 | 323 | 0 | 323
10 | 0 | 0 | 632 | 70 | 702
12 | 0 | 0 | 39 | 35 | 74
14 | 0 | 0 | 33 | 495 | 528
16 | 0 | 0 | 267 | 4 | 271
18 | 0 | 0 | 55 | 0 | 55
20 | 0 | 0 | 190 | 30 | 220
24 | 0 | 0 | 10 | 0 | 10
28 | 0 | 0 | 22 | 0 | 22
30 | 0 | 0 | 13 | 0 | 13
32 | 0 | 0 | 0 | 0 | 0
36 | 0 | 0 | 211 | 0 | 211
40 | 0 | 0 | 7 | 0 | 7
44 | 0 | 0 | 0 | 0 | 0
TOTAL | 0 | 0 | 6227 | 1352 | 7579
TOTAL IBR + NIBR
0.75 | 0 | 240 | 1207 | 17 | 1464
1 | 0 | 399 | 2238 | 24 | 2661
1.5 | 4 | 223 | 35 | 243 | 505
2 | 229 | 17 | 1633 | 131 | 2010
2.5 | 0 | 0 | 6 | 0 | 6
3 | 16 | 44 | 516 | 75 | 651
4 | 71 | 21 | 1741 | 42 | 1875
5 | 0 | 0 | 6 | 0 | 6
6 | 0 | 57 | 1599 | 186 | 1842
8 | 28 | 30 | 1084 | 0 | 1142
10 | 50 | 26 | 1222 | 70 | 1368
12 | 54 | 0 | 411 | 35 | 500
14 | 0 | 0 | 924 | 495 | 1419
16 | 149 | 4 | 467 | 4 | 624
18 | 0 | 0 | 229 | 0 | 229
20 | 100 | 0 | 291 | 30 | 421
24 | 0 | 4 | 189 | 0 | 193
28 | 0 | 0 | 31 | 0 | 31
30 | 0 | 0 | 149 | 0 | 149
32 | 0 | 12 | 22 | 0 | 34
36 | 0 | 0 | 211 | 0 | 211
40 | 0 | 0 | 7 | 0 | 7
44 | 0 | 0 | 66 | 0 | 66
TOTAL | 701 | 1077 | 14284 | 1352 | 17414

## INCHDIA-SYS
ANNEXURE-E
ESTIMATED INCH DIA - SYSTEM WISE - MATL WISE
SYSTEM |  | IBR | HMD
|  |  | AS (P91) | AS (P22) | CS | SS | TOTAL
MAIN STEAM | MS | IBR | 5870 | 972 | 0 | 0 | 6842
BOILER STARTUP STEAM | BSS | IBR | 428 | 833 | 3521 | 0 | 4782
AUXILIARY STEAM | AS | IBR | 182 | 306 | 841 | 0 | 1329
DEAERATOR PEGGING STEAM | DPS | IBR | 72 | 460 | 3251 | 0 | 3783
EXTRACTION STEAM | EXS | IBR | 0 | 0 | 27061 | 0 | 27061
BOILER FLASH TANK VENT TO DEAERATOR | BFTV | IBR | 0 | 0 | 1965 | 0 | 1965
BFP-SUCTION | BFPS | IBR | 0 | 0 | 8017 | 0 | 8017
FEED WATER | FDW | IBR | 0 | 0 | 13491 | 0 | 13491
SPRAY TO AUX DEAERATOR PEGG PRDS | SPRAYCS | IBR | 0 | 0 | 473 | 0 | 473
SPRAY TO BSS PRDS | SPRAYSS | NIBR | 0 | 0 | 0 | 800 | 800
CONDENSATE - CS | CONDCS | NIBR | 0 | 0 | 6629 | 0 | 6629
CONDENSATE - SS | CONDSS | NIBR | 0 | 0 | 0 | 10088 | 10088
LP HEATER 1, 2, 3 & DEAERATOR DRAIN | LPHD | NIBR | 0 | 0 | 3771 | 0 | 3771
HP HEATE 5 & 6 DRAIN | HPHD | NIBR | 0 | 0 | 4120 | 0 | 4120
COOLING WATER | CW | NIBR | 0 | 0 | 7578 | 0 | 7578
AUX COOLING WATER | ACW | NIBR | 0 | 0 | 6032 | 0 | 6032
CLOSED CIRCUIT COOLING WATER | CCW | NIBR | 0 | 0 | 10135 | 0 | 10135
MISC - DRAINS | DRAIN | NIBR | 0 | 0 | 3560 | 0 | 3560
MISC - VENTS | VENT | NIBR | 0 | 0 | 830 | 0 | 830
INSTRUMENT AIR & PLANT AIR | IAPA | NIBR | 0 | 0 | 900 | 0 | 900
TOTAL |  |  | 6552 | 2571 | 102175 | 10888 | 122186

## INCHDIA-SIZE
ANNEXURE-F
ESTIMATED INCH DIA - SIZE WISE - MATL WISE
PE&SD SCOPE OF ENGINEERING
PIPE NPS | HMD
| AS (P91) | AS (P22) | CS | SS | TOTAL
TOTAL IBR + NIBR
0.75 | 0 | 193 | 934 | 13 | 1140
1 | 0 | 399 | 2238 | 24 | 2661
1.5 | 6 | 343 | 53 | 366 | 768
2 | 458 | 34 | 3266 | 262 | 4020
2.5 | 0 | 0 | 16 | 0 | 16
3 | 48 | 132 | 1548 | 225 | 1953
4 | 284 | 84 | 6964 | 168 | 7500
5 | 0 | 0 | 30 | 0 | 30
6 | 0 | 342 | 9594 | 1116 | 11052
8 | 224 | 240 | 8672 | 0 | 9136
10 | 500 | 260 | 12220 | 700 | 13680
12 | 648 | 0 | 4932 | 420 | 6000
14 | 0 | 0 | 12936 | 6930 | 19866
16 | 2384 | 64 | 7472 | 64 | 9984
18 | 0 | 0 | 4122 | 0 | 4122
20 | 2000 | 0 | 5820 | 600 | 8420
24 | 0 | 96 | 4536 | 0 | 4632
28 | 0 | 0 | 868 | 0 | 868
30 | 0 | 0 | 4470 | 0 | 4470
32 | 0 | 384 | 704 | 0 | 1088
36 | 0 | 0 | 7596 | 0 | 7596
40 | 0 | 0 | 280 | 0 | 280
44 | 0 | 0 | 2904 | 0 | 2904
TOTAL | 6552 | 2571 | 102175 | 10888 | 122186
IBR
0.75 | 0 | 193 | 922 | 0 | 1115
1 | 0 | 399 | 2026 | 0 | 2425
1.5 | 6 | 343 | 53 | 0 | 402
2 | 458 | 34 | 580 | 0 | 1072
2.5 | 0 | 0 | 0 | 0 | 0
3 | 48 | 132 | 879 | 0 | 1059
4 | 284 | 84 | 1868 | 0 | 2236
5 | 0 | 0 | 0 | 0 | 0
6 | 0 | 342 | 1524 | 0 | 1866
8 | 224 | 240 | 6088 | 0 | 6552
10 | 500 | 260 | 5900 | 0 | 6660
12 | 648 | 0 | 4464 | 0 | 5112
14 | 0 | 0 | 12474 | 0 | 12474
16 | 2384 | 64 | 3200 | 0 | 5648
18 | 0 | 0 | 3132 | 0 | 3132
20 | 2000 | 0 | 2020 | 0 | 4020
24 | 0 | 96 | 4296 | 0 | 4392
28 | 0 | 0 | 252 | 0 | 252
30 | 0 | 0 | 4080 | 0 | 4080
32 | 0 | 384 | 704 | 0 | 1088
36 | 0 | 0 | 0 | 0 | 0
40 | 0 | 0 | 0 | 0 | 0
44 | 0 | 0 | 2904 | 0 | 2904
SUM | 6552 | 2571 | 57366 | 0 | 66489
NIBR
0.75 | 0 | 0 | 12 | 13 | 25
1 | 0 | 0 | 212 | 24 | 236
1.5 | 0 | 0 | 0 | 366 | 366
2 | 0 | 0 | 2686 | 262 | 2948
2.5 | 0 | 0 | 16 | 0 | 16
3 | 0 | 0 | 669 | 225 | 894
4 | 0 | 0 | 5096 | 168 | 5264
5 | 0 | 0 | 30 | 0 | 30
6 | 0 | 0 | 8070 | 1116 | 9186
8 | 0 | 0 | 2584 | 0 | 2584
10 | 0 | 0 | 6320 | 700 | 7020
12 | 0 | 0 | 468 | 420 | 888
14 | 0 | 0 | 462 | 6930 | 7392
16 | 0 | 0 | 4272 | 64 | 4336
18 | 0 | 0 | 990 | 0 | 990
20 | 0 | 0 | 3800 | 600 | 4400
24 | 0 | 0 | 240 | 0 | 240
28 | 0 | 0 | 616 | 0 | 616
30 | 0 | 0 | 390 | 0 | 390
32 | 0 | 0 | 0 | 0 | 0
36 | 0 | 0 | 7596 | 0 | 7596
40 | 0 | 0 | 280 | 0 | 280
44 | 0 | 0 | 0 | 0 | 0
SUM | 0 | 0 | 44809 | 10888 | 55697

## SZ-SCH-THK
ANNEXURE-G
PIPE THICKNESSES -MATL WISE - SYSTEM WISE
SYSTEM |  | NPS | 0.75 | 1 | 1.5 | 2 | 2.5 | 3 | 4 | 5 | 6 | 8 | 10 | 12 | 14 | 16 | 18 | 20 | 24 | 28 | 30 | 32 | 36 | 40 | 44
|  | NB | 20 | 25 | 40 | 50 | 65 | 80 | 100 | 125 | 150 | 200 | 250 | 300 | 350 | 400 | 450 | 500 | 600 | 700 | 750 | 800 | 900 | 1000 | 1100
|  | OD | 26.7 | 33.4 | 48.3 | 60.3 | 73 | 88.9 | 114.3 | 141.3 | 168.3 | 219.1 | 273 | 323.8 | 355.6 | 406.4 | 457 | 508 | 610 | 711 | 762 | 813 | 914 | 1016 | 1118
AS (P91)
MAIN STEAM | MS | IBR |  |  |  | 5.54 |  |  | 11.13 |  |  | 18.26 |  | 25.4 |  | 30.96 |  | 38.1
BOILER STARTUP STEAM | BSS | IBR | [6 empty] | 11.13 |  |  |  | 21.44
AUXILIARY STEAM | AS | IBR |  |  |  | 5.54 |  |  | 11.13
DEAERATOR PEGGING STEAM | DPS | IBR | [5 empty] | 7.62 | 11.13
EXTRACTION STEAM | EXS | IBR
BOILER FLASH TANK VENT TO DEAERATOR | BFTV | IBR
BFP-SUCTION | BFPS | IBR
FEED WATER | FDW | IBR
SPRAY TO AUX DEAERATOR PEGG PRDS | SPRAYCS | IBR
SPRAY TO BSS PRDS | SPRAYSS | NIBR
CONDENSATE - CS | CONDCS | NIBR
CONDENSATE - SS | CONDSS | NIBR
LP HEATER 1, 2, 3 & DEAERATOR DRAIN | LPHD | NIBR
HP HEATE 5 & 6 DRAIN | HPHD | NIBR
COOLING WATER | CW | NIBR
AUX COOLING WATER | ACW | NIBR
CLOSED CIRCUIT COOLING WATER | CCW | NIBR
MISC - DRAINS | DRAIN | NIBR
MISC - VENTS | VENT | NIBR
INSTRUMENT AIR & PLANT AIR | IAPA | NIBR
AS (P22)
MAIN STEAM | MS | IBR |  | 6.35 | 10.15 | 11.07 |  |  |  |  | 7.11
BOILER STARTUP STEAM | BSS | IBR |  | 6.35 | 10.15 | [6 empty] | 8.18 | [9 empty] | 22.23
AUXILIARY STEAM | AS | IBR |  | 4.55 |  |  |  | 5.49 | 6.02
DEAERATOR PEGGING STEAM | DPS | IBR |  | 4.55 |  |  |  |  | 6.02 |  | 7.11 |  | 9.27
EXTRACTION STEAM | EXS | IBR
BOILER FLASH TANK VENT TO DEAERATOR | BFTV | IBR
BFP-SUCTION | BFPS | IBR
FEED WATER | FDW | IBR
SPRAY TO AUX DEAERATOR PEGG PRDS | SPRAYCS | IBR
SPRAY TO BSS PRDS | SPRAYSS | NIBR
CONDENSATE - CS | CONDCS | NIBR
CONDENSATE - SS | CONDSS | NIBR
LP HEATER 1, 2, 3 & DEAERATOR DRAIN | LPHD | NIBR
HP HEATE 5 & 6 DRAIN | HPHD | NIBR
COOLING WATER | CW | NIBR
AUX COOLING WATER | ACW | NIBR
CLOSED CIRCUIT COOLING WATER | CCW | NIBR
MISC - DRAINS | DRAIN | NIBR
MISC - VENTS | VENT | NIBR
INSTRUMENT AIR & PLANT AIR | IAPA | NIBR
CS
MAIN STEAM | MS | IBR
BOILER STARTUP STEAM | BSS | IBR |  | 4.55 | [7 empty] | 6.35 | 6.35 | 9.53 |  |  | 9.53 |  | 9.53 | 9.53
AUXILIARY STEAM | AS | IBR |  | 4.55 | 5.08 |  | 5.16 | 5.49
DEAERATOR PEGGING STEAM | DPS | IBR | 3.91 | 4.55 |  | 3.91 |  | 5.49 | 6.02 |  |  | 6.35 | 9.27 | 9.53
EXTRACTION STEAM | EXS | IBR | 3.91 | 4.55 | [6 empty] | 7.11 | 8.18 | 9.27 | 9.53 | 7.92 | 9.53 | 9.53 | 9.53 | 9.53 |  | 9.53 |  |  |  | 12.7
BOILER FLASH TANK VENT TO DEAERATOR | BFTV | IBR |  | 4.55 |  |  |  |  | 6.02 |  | 7.11
BFP-SUCTION | BFPS | IBR | 3.91 | 4.55 |  | 3.91 | [5 empty] | 8.18 | 9.27 | 9.53 | 7.92 | 9.53
FEED WATER | FDW | IBR | 3.91 | 4.55 |  |  |  |  | 13.49 |  |  |  | 28 |  | 38 |  | 50
SPRAY TO AUX DEAERATOR PEGG PRDS | SPRAYCS | IBR |  | 4.55 |  | 8.74
SPRAY TO BSS PRDS | SPRAYSS | NIBR
CONDENSATE - CS | CONDCS | NIBR |  |  |  | 3.91 |  |  | 6.02 |  | 7.11 | 6.35 | 6.35 | 6.35 | 11.13 | 6.35 |  | 6.35
CONDENSATE - SS | CONDSS | NIBR
LP HEATER 1, 2, 3 & DEAERATOR DRAIN | LPHD | NIBR | [6 empty] | 6.02 |  | 7.11 | 6.35 | 6.35
HP HEATE 5 & 6 DRAIN | HPHD | NIBR | [6 empty] | 6.02 |  | 7.11 | 8.18 | 9.27 | [9 empty] | 12.7
COOLING WATER | CW | NIBR | [5 empty] | 4.8 | 5.4 |  | 5.4 | [11 empty] | 10
AUX COOLING WATER | ACW | NIBR | [11 empty] | 6 | 6 | 6 |  | 6
CLOSED CIRCUIT COOLING WATER | CCW | NIBR |  |  |  | 4.5 |  | 4.8 | 5.4 |  | 5.4 | 8.18 | 6 |  | 6 |  | 6 | 6 | 8 | 8 | 8 |  |  | 10
MISC - DRAINS | DRAIN | NIBR |  |  |  | 3.91 |  |  |  |  | 7.11 |  | 6.35 | 6.35
MISC - VENTS | VENT | NIBR | [6 empty] | 6.02 |  | 7.11 |  | 6.35
INSTRUMENT AIR & PLANT AIR | IAPA | NIBR |  |  |  | 4.5 |  | 4.8 | 5.4 | 5.4 | 5.4 | 6
SS
MAIN STEAM | MS | IBR
BOILER STARTUP STEAM | BSS | IBR
AUXILIARY STEAM | AS | IBR
DEAERATOR PEGGING STEAM | DPS | IBR
EXTRACTION STEAM | EXS | IBR
BOILER FLASH TANK VENT TO DEAERATOR | BFTV | IBR
BFP-SUCTION | BFPS | IBR
FEED WATER | FDW | IBR
SPRAY TO AUX DEAERATOR PEGG PRDS | SPRAYCS | IBR
SPRAY TO BSS PRDS | SPRAYSS | NIBR |  |  | 3.68 | 3.91 |  | 3.05 | 3.05
CONDENSATE - CS | CONDCS | NIBR
CONDENSATE - SS | CONDSS | NIBR |  |  |  | 3.91 |  |  |  |  | 3.4 |  | 4.19 | 4.57 | 4.78 |  |  | 5.54
LP HEATER 1, 2, 3 & DEAERATOR DRAIN | LPHD | NIBR
HP HEATE 5 & 6 DRAIN | HPHD | NIBR
COOLING WATER | CW | NIBR
AUX COOLING WATER | ACW | NIBR
CLOSED CIRCUIT COOLING WATER | CCW | NIBR
MISC - DRAINS | DRAIN | NIBR
MISC - VENTS | VENT | NIBR
INSTRUMENT AIR & PLANT AIR | IAPA | NIBR

## THK-REF (hidden)
MCODE | SYS | MATL | NB | SCH | OD | THK
AS-CS-25 | AS | CS | 25 | S80 | 33.4 | 4.55
AS-CS-65 | AS | CS | 65 | S40 | 73 | 5.16
DPS-CS-25 | DPS | CS | 25 | S80 | 33.4 | 4.55
DPS-CS-200 | DPS | CS | 200 | S20 | 219.1 | 6.35
AS-AS (P22)-20 | AS | AS (P22) | 20 | S80 | 26.7 | 3.91
AS-AS (P22)-25 | AS | AS (P22) | 25 | S80 | 33.4 | 4.55
AS-AS (P22)-80 | AS | AS (P22) | 80 | S40 | 88.9 | 5.49
AS-AS (P22)-100 | AS | AS (P22) | 100 | S40 | 114.3 | 6.02
AS-CS-80 | AS | CS | 80 | S40 | 88.9 | 5.49
DPS-AS (P22)-20 | DPS | AS (P22) | 20 | S80 | 26.7 | 3.91
DPS-AS (P22)-25 | DPS | AS (P22) | 25 | S80 | 33.4 | 4.55
DPS-AS (P22)-100 | DPS | AS (P22) | 100 | S40 | 114.3 | 6.02
DPS-AS (P22)-250 | DPS | AS (P22) | 250 | S40 | 273 | 9.27
DPS-AS (P22)-150 | DPS | AS (P22) | 150 | S40 | 168.3 | 7.11
DPS-CS-250 | DPS | CS | 250 | S40 | 273 | 9.27
DPS-CS-100 | DPS | CS | 100 | S40 | 114.3 | 6.02
BSS-AS (P22)-25 | BSS | AS (P22) | 25 | S160 | 33.4 | 6.35
BSS-AS (P22)-40 | BSS | AS (P22) | 40 | XXS | 48.3 | 10.15
BSS-AS (P91)-100 | BSS | AS (P91) | 100 | S120 | 114.3 | 11.13
BSS-AS (P91)-250 | BSS | AS (P91) | 250 | S120 | 273 | 21.44
BSS-AS (P22)-20 | BSS | AS (P22) | 20 | S160 | 26.7 | 5.56
BSS-AS (P22)-200 | BSS | AS (P22) | 200 | S40 | 219.1 | 8.18
BSS-AS (P22)-800 | BSS | AS (P22) | 800 | T22.23 | 813 | 22.23
BSS-CS-700 | BSS | CS | 700 | STD | 711 | 9.53
BSS-CS-25 | BSS | CS | 25 | S80 | 33.4 | 4.55
BSS-CS-600 | BSS | CS | 600 | S20 | 610 | 9.53
BSS-CS-200 | BSS | CS | 200 | S20 | 219.1 | 6.35
BSS-CS-250 | BSS | CS | 250 | S20 | 273 | 6.35
CCW-CS-150 | CCW | CS | 150 | HVY | 168.3 | 5.4
CCW-CS-80 | CCW | CS | 80 | HVY | 88.9 | 4.8
CCW-CS-1000 | CCW | CS | 1000 | T10 | 1016 | 10
CCW-CS-450 | CCW | CS | 450 | T6 | 457 | 6
CCW-CS-700 | CCW | CS | 700 | T8 | 711 | 8
CCW-CS-250 | CCW | CS | 250 | T6 | 273 | 6
CCW-CS-350 | CCW | CS | 350 | T6 | 355.6 | 6
CCW-CS-600 | CCW | CS | 600 | T8 | 610 | 8
CCW-CS-500 | CCW | CS | 500 | T6 | 508 | 6
CCW-CS-750 | CCW | CS | 750 | T8 | 762 | 8
CCW-CS-100 | CCW | CS | 100 | HVY | 114.3 | 5.4
CCW-CS-50 | CCW | CS | 50 | HVY | 60.3 | 4.5
SPRAYSS-SS-50 | SPRAYSS | SS | 50 | S40S | 60.3 | 3.91
SPRAYSS-SS-80 | SPRAYSS | SS | 80 | S10S | 88.9 | 3.05
SPRAYSS-SS-100 | SPRAYSS | SS | 100 | S10S | 114.3 | 3.05
MS-AS (P22)-20 | MS | AS (P22) | 20 | S160 | 26.7 | 5.56
MS-AS (P22)-25 | MS | AS (P22) | 25 | S160 | 33.4 | 6.35
MS-AS (P91)-500 | MS | AS (P91) | 500 | S120 | 508 | 38.1
MS-AS (P22)-40 | MS | AS (P22) | 40 | XXS | 48.3 | 10.15
MS-AS (P91)-200 | MS | AS (P91) | 200 | S120 | 219.1 | 18.26
MS-AS (P91)-400 | MS | AS (P91) | 400 | S120 | 406.4 | 30.96
AS-AS (P91)-100 | AS | AS (P91) | 100 | S120 | 114.3 | 11.13
AS-AS (P91)-50 | AS | AS (P91) | 50 | S80 | 60.3 | 5.54
DPS-AS (P91)-80 | DPS | AS (P91) | 80 | S80 | 88.9 | 7.62
DPS-AS (P91)-100 | DPS | AS (P91) | 100 | S120 | 114.3 | 11.13
BFTV-CS-150 | BFTV | CS | 150 | S40 | 168.3 | 7.11
BFTV-CS-25 | BFTV | CS | 25 | S80 | 33.4 | 4.55
IAPA-CS-150 | IAPA | CS | 150 | HVY | 168.3 | 5.4
IAPA-CS-200 | IAPA | CS | 200 | T6 | 219.1 | 6
IAPA-CS-125 | IAPA | CS | 125 | HVY | 141.3 | 5.4
IAPA-CS-80 | IAPA | CS | 80 | HVY | 88.9 | 4.8
IAPA-CS-100 | IAPA | CS | 100 | HVY | 114.3 | 5.4
IAPA-CS-50 | IAPA | CS | 50 | HVY | 60.3 | 4.5
FDW-CS-25 | FDW | CS | 25 | S80 | 33.4 | 4.55
FDW-CS-450 | FDW | CS | 450 | T50 | 457 | 50
FDW-CS-20 | FDW | CS | 20 | S80 | 26.7 | 3.91
SPRAYCS-CS-50 | SPRAYCS | CS | 50 | S160 | 60.3 | 8.74
SPRAYCS-CS-25 | SPRAYCS | CS | 25 | S80 | 33.4 | 4.55
VENT-CS-100 | VENT | CS | 100 | S40 | 114.3 | 6.02
VENT-CS-150 | VENT | CS | 150 | S40 | 168.3 | 7.11
MS-AS (P22)-150 | MS | AS (P22) | 150 | S40 | 168.3 | 7.11
VENT-CS-250 | VENT | CS | 250 | S20 | 273 | 6.35
AS-CS-40 | AS | CS | 40 | S80 | 48.3 | 5.08
DPS-CS-300 | DPS | CS | 300 | STD | 323.8 | 9.53
DPS-CS-20 | DPS | CS | 20 | S80 | 26.7 | 3.91
DPS-CS-50 | DPS | CS | 50 | S40 | 60.3 | 3.91
DPS-CS-80 | DPS | CS | 80 | S40 | 88.9 | 5.49
BSS-CS-450 | BSS | CS | 450 | STD | 457 | 9.53
BSS-CS-300 | BSS | CS | 300 | STD | 323.8 | 9.53
CCW-CS-200 | CCW | CS | 200 | S40 | 219.1 | 8.18
ACW-CS-500 | ACW | CS | 500 | T6 | 508 | 6
ACW-CS-400 | ACW | CS | 400 | T6 | 406.4 | 6
CW-CS-100 | CW | CS | 100 | HVY | 114.3 | 5.4
CW-CS-900 | CW | CS | 900 | T10 | 914 | 10
CW-CS-150 | CW | CS | 150 | HVY | 168.3 | 5.4
ACW-CS-350 | ACW | CS | 350 | T6 | 355.6 | 6
ACW-CS-300 | ACW | CS | 300 | T6 | 323.8 | 6
CW-CS-80 | CW | CS | 80 | HVY | 88.9 | 4.8
EXS-CS-20 | EXS | CS | 20 | S80 | 26.7 | 3.91
EXS-CS-200 | EXS | CS | 200 | S40 | 219.1 | 8.18
EXS-CS-25 | EXS | CS | 25 | S80 | 33.4 | 4.55
EXS-CS-150 | EXS | CS | 150 | S40 | 168.3 | 7.11
EXS-CS-250 | EXS | CS | 250 | S40 | 273 | 9.27
EXS-CS-350 | EXS | CS | 350 | S20 | 355.6 | 7.92
EXS-CS-400 | EXS | CS | 400 | S30 | 406.4 | 9.53
EXS-CS-300 | EXS | CS | 300 | STD | 323.8 | 9.53
EXS-CS-450 | EXS | CS | 450 | STD | 457 | 9.53
EXS-CS-600 | EXS | CS | 600 | S20 | 610 | 9.53
EXS-CS-500 | EXS | CS | 500 | S20 | 508 | 9.53
EXS-CS-750 | EXS | CS | 750 | STD | 762 | 9.53
EXS-CS-1100 | EXS | CS | 1100 | XS | 1118 | 12.7
CONDCS-CS-300 | CONDCS | CS | 300 | S20 | 323.8 | 6.35
CONDCS-CS-400 | CONDCS | CS | 400 | S10 | 406.4 | 6.35
CONDCS-CS-350 | CONDCS | CS | 350 | S40 | 355.6 | 11.13
CONDCS-CS-50 | CONDCS | CS | 50 | S40 | 60.3 | 3.91
CONDCS-CS-250 | CONDCS | CS | 250 | S20 | 273 | 6.35
CONDCS-CS-100 | CONDCS | CS | 100 | S40 | 114.3 | 6.02
CONDCS-CS-150 | CONDCS | CS | 150 | S40 | 168.3 | 7.11
CONDCS-CS-200 | CONDCS | CS | 200 | S20 | 219.1 | 6.35
CONDSS-SS-500 | CONDSS | SS | 500 | S10S | 508 | 5.54
CONDSS-SS-350 | CONDSS | SS | 350 | S10S | 355.6 | 4.78
CONDSS-SS-150 | CONDSS | SS | 150 | S10S | 168.3 | 3.4
CONDSS-SS-50 | CONDSS | SS | 50 | S40S | 60.3 | 3.91
CONDSS-SS-250 | CONDSS | SS | 250 | S10S | 273 | 4.19
CONDSS-SS-300 | CONDSS | SS | 300 | S10S | 323.8 | 4.57
CONDCS-CS-500 | CONDCS | CS | 500 | S10 | 508 | 6.35
SPRAYSS-SS-40 | SPRAYSS | SS | 40 | S40S | 48.3 | 3.68
DRAIN-CS-50 | DRAIN | CS | 50 | S40 | 60.3 | 3.91
HPHD-CS-150 | HPHD | CS | 150 | S40 | 168.3 | 7.11
HPHD-CS-100 | HPHD | CS | 100 | S40 | 114.3 | 6.02
HPHD-CS-200 | HPHD | CS | 200 | S40 | 219.1 | 8.18
HPHD-CS-250 | HPHD | CS | 250 | S40 | 273 | 9.27
HPHD-CS-900 | HPHD | CS | 900 | S20 | 914 | 12.7
LPHD-CS-150 | LPHD | CS | 150 | S40 | 168.3 | 7.11
LPHD-CS-200 | LPHD | CS | 200 | S20 | 219.1 | 6.35
LPHD-CS-250 | LPHD | CS | 250 | S20 | 273 | 6.35
DRAIN-CS-300 | DRAIN | CS | 300 | S20 | 323.8 | 6.35
MS-AS (P91)-100 | MS | AS (P91) | 100 | S120 | 114.3 | 11.13
MS-AS (P91)-300 | MS | AS (P91) | 300 | S120 | 323.8 | 25.4
MS-AS (P22)-50 | MS | AS (P22) | 50 | XXS | 60.3 | 11.07
MS-AS (P91)-50 | MS | AS (P91) | 50 | S80 | 60.3 | 5.54
BFTV-CS-100 | BFTV | CS | 100 | S40 | 114.3 | 6.02
DRAIN-CS-150 | DRAIN | CS | 150 | S40 | 168.3 | 7.11
DRAIN-CS-250 | DRAIN | CS | 250 | S20 | 273 | 6.35
BFPS-CS-25 | BFPS | CS | 25 | S80 | 33.4 | 4.55
BFPS-CS-400 | BFPS | CS | 400 | S30 | 406.4 | 9.53
LPHD-CS-100 | LPHD | CS | 100 | S40 | 114.3 | 6.02
BFPS-CS-20 | BFPS | CS | 20 | S80 | 26.7 | 3.91
BFPS-CS-350 | BFPS | CS | 350 | S20 | 355.6 | 7.92
BFPS-CS-50 | BFPS | CS | 50 | S40 | 60.3 | 3.91
BFPS-CS-200 | BFPS | CS | 200 | S40 | 219.1 | 8.18
BFPS-CS-250 | BFPS | CS | 250 | S40 | 273 | 9.27
BFPS-CS-300 | BFPS | CS | 300 | STD | 323.8 | 9.53
FDW-CS-250 | FDW | CS | 250 | T28 | 273 | 28
FDW-CS-100 | FDW | CS | 100 | S160 | 114.3 | 13.49
FDW-CS-350 | FDW | CS | 350 | T38 | 355.6 | 38

## DATAMASTER (hidden)
ITEM | WELDS | WELDS-NIBR | NB | NPS | MAT1 | MAT | NPS | NB | Sch | OD | NB-SCH | Thk | Std
BFLNG | 0 | 0 | 15 | 0.5 | A105 | CS | 0.125 | 6 | S10 | 10.3 | 6-S10 | 1.24
BLVHO | 0 | 0 | 20 | 0.75 | A105(GALV) | CS | 0.125 | 6 | S30 | 10.3 | 6-S30 | 1.45
CAP | 1 | 1 | 25 | 1 | A106GRB | CS | 0.125 | 6 | S40 | 10.3 | 6-S40 | 1.73 | STD
CRDCR | 2 | 1 | 40 | 1.5 | A182GRF11 | AS(P11+P22) | 0.125 | 6 | S80 | 10.3 | 6-S80 | 2.41 | XS
ELB45 | 2 | 1 | 50 | 2 | A182GRF22 | AS(P11+P22) | 0.25 | 8 | S10 | 13.7 | 8-S10 | 1.65
ELB90 | 2 | 1 | 80 | 3 | A182GRF304 | SS | 0.25 | 8 | S30 | 13.7 | 8-S30 | 1.85
EQTEE | 3 | 2 | 100 | 4 | A182GRF91 | AS(P91) | 0.25 | 8 | S40 | 13.7 | 8-S40 | 2.24 | STD
ERDCR | 2 | 1 | 150 | 6 | A216GRWCB | CS | 0.25 | 8 | S80 | 13.7 | 8-S80 | 3.02 | XS
F8BLNK | 0 | 0 | 200 | 8 | A216GRWCC | CS | 0.375 | 10 | S10 | 17.1 | 10-S10 | 1.65
FLNG | 1 | 1 | 250 | 10 | A217GRC12A | AS(P91) | 0.375 | 10 | S30 | 17.1 | 10-S30 | 1.85
FLNGCL300 | 1 | 1 | 300 | 12 | A217GRWC6 | AS(P11+P22) | 0.375 | 10 | S40 | 17.1 | 10-S40 | 2.31 | STD
GASKET | 0 | 0 | 350 | 14 | A234GRWP11 | AS(P11+P22) | 0.375 | 10 | S80 | 17.1 | 10-S80 | 3.2 | XS
GASKETCL300 | 0 | 0 | 400 | 16 | A234GRWP22 | AS(P11+P22) | 0.5 | 15 | S5 | 21.3 | 15-S5 | 1.65
GLVHO | 0 | 0 | 450 | 18 | A234GRWP91 | AS(P91) | 0.5 | 15 | S10 | 21.3 | 15-S10 | 2.11
GTVGO | 0 | 0 | 500 | 20 | A234GRWPB | CS | 0.5 | 15 | S30 | 21.3 | 15-S30 | 2.41
GTVHO | 0 | 0 | 550 | 22 | A312GRTP304 | SS | 0.5 | 15 | S40 | 21.3 | 15-S40 | 2.77 | STD
HCPLNG | 1 | 1 | 600 | 24 | A335GRP11 | AS(P11+P22) | 0.5 | 15 | S80 | 21.3 | 15-S80 | 3.73 | XS
INSTPG | 0 | 0 | 650 | 26 | A335GRP22 | AS(P11+P22) | 0.5 | 15 | S160 | 21.3 | 15-S160 | 4.78
INSTPT | 0 | 0 | 700 | 28 | A335GRP91 | AS(P91) | 0.5 | 15 | XXS | 21.3 | 15-XXS | 7.47 | XXS
INSTTG | 0 | 0 | 750 | 30 | A351GRCF8 | SS | 0.75 | 20 | S5 | 26.7 | 20-S5 | 1.65
INSTTT | 0 | 0 | 800 | 32 | A403GRWP304 | SS | 0.75 | 20 | S10 | 26.7 | 20-S10 | 2.11
PCOMPFLGD | 0 | 0 | 850 | 34 | A672GRB60 | CS | 0.75 | 20 | S30 | 26.7 | 20-S30 | 2.41
PIPE | 0 | 0 | 900 | 36 | IS1239(BLACK) | CS | 0.75 | 20 | S40 | 26.7 | 20-S40 | 2.87 | STD
PLCV | 0 | 0 | 950 | 38 | IS1239(GALV) | CS | 0.75 | 20 | S80 | 26.7 | 20-S80 | 3.91 | XS
RGLVHO | 0 | 0 | 1000 | 40 | IS2062GRB | CS | 0.75 | 20 | S160 | 26.7 | 20-S160 | 5.56
RSOT | 1 | 1 | 1050 | 42 | IS3589GRFE330 | CS | 0.75 | 20 | XXS | 26.7 | 20-XXS | 7.82 | XXS
SCV | 0 | 0 | 1100 | 44 |  |  | 1 | 25 | S5 | 33.4 | 25-S5 | 1.65
SOT | 1 | 1 | 1150 | 46 |  |  | 1 | 25 | S10 | 33.4 | 25-S10 | 2.77
SPBLNK | 0 | 0 | 1200 | 48 |  |  | 1 | 25 | S30 | 33.4 | 25-S30 | 2.9
TSTRNR | 0 | 0 |  |  |  |  | 1 | 25 | S40 | 33.4 | 25-S40 | 3.38 | STD
YSTRNR | 0 | 0 |  |  |  |  | 1 | 25 | S80 | 33.4 | 25-S80 | 4.55 | XS
BFLVGO | 0 | 0 |  |  |  |  | 1 | 25 | S160 | 33.4 | 25-S160 | 6.35
FLNGAWWA | 1 | 1 |  |  |  |  | 1 | 25 | XXS | 33.4 | 25-XXS | 9.09 | XXS
BFLNGAWWA | 0 | 0 |  |  |  |  | 1.25 | 32 | S5 | 42.2 | 32-S5 | 1.65
GASKETAWWA | 0 | 0 |  |  |  |  | 1.25 | 32 | S10 | 42.2 | 32-S10 | 2.77
WELDOLET | 1 | 1 |  |  |  |  | 1.25 | 32 | S30 | 42.2 | 32-S30 | 2.97
TSTUB | 1 | 1 |  |  |  |  | 1.25 | 32 | S40 | 42.2 | 32-S40 | 3.56 | STD
BFLVMO | 0 | 0 |  |  |  |  | 1.25 | 32 | S80 | 42.2 | 32-S80 | 4.85 | XS
PCOMPBW | 2 | 2 |  |  |  |  | 1.25 | 32 | S160 | 42.2 | 32-S160 | 6.35
QCNRV | 2 | 2 |  |  |  |  | 1.25 | 32 | XXS | 42.2 | 32-XXS | 9.7 | XXS
GTVMO | 2 | 2 |  |  |  |  | 1.5 | 40 | S5 | 48.3 | 40-S5 | 1.65
GLVMO | 2 | 2 |  |  |  |  | 1.5 | 40 | S10 | 48.3 | 40-S10 | 2.77
RDTEE | 3 | 2 |  |  |  |  | 1.5 | 40 | S30 | 48.3 | 40-S30 | 3.18
BSTRNR | 0 | 0 |  |  |  |  | 1.5 | 40 | S40 | 48.3 | 40-S40 | 3.68 | STD
RGLVHO1500SP | 2 | 2 |  |  |  |  | 1.5 | 40 | S80 | 48.3 | 40-S80 | 5.08 | XS
GTVGO1500SP | 2 | 2 |  |  |  |  | 1.5 | 40 | S160 | 48.3 | 40-S160 | 7.14
GTVHO1500SP | 2 | 2 |  |  |  |  | 1.5 | 40 | XXS | 48.3 | 40-XXS | 10.15 | XXS
GTVMO1500SP | 2 | 2 |  |  |  |  | 2 | 50 | S5 | 60.3 | 50-S5 | 1.65
[7 empty] | 2 | 50 |  | 60.3 | 50- | 2.11
[7 empty] | 2 | 50 | S10 | 60.3 | 50-S10 | 2.77
[7 empty] | 2 | 50 | S30 | 60.3 | 50-S30 | 3.18
[7 empty] | 2 | 50 |  | 60.3 | 50- | 3.58
[7 empty] | 2 | 50 | S40 | 60.3 | 50-S40 | 3.91 | STD
[7 empty] | 2 | 50 |  | 60.3 | 50- | 4.37
[7 empty] | 2 | 50 |  | 60.3 | 50- | 4.78
[7 empty] | 2 | 50 | S80 | 60.3 | 50-S80 | 5.54 | XS
[7 empty] | 2 | 50 |  | 60.3 | 50- | 6.35
[7 empty] | 2 | 50 |  | 60.3 | 50- | 7.14
[7 empty] | 2 | 50 | S160 | 60.3 | 50-S160 | 8.74
[7 empty] | 2 | 50 | XXS | 60.3 | 50-XXS | 11.07 | XXS
[7 empty] | 2.5 | 65 | S5 | 73 | 65-S5 | 2.11
[7 empty] | 2.5 | 65 |  | 73 | 65- | 2.77
[7 empty] | 2.5 | 65 | S10 | 73 | 65-S10 | 3.05
[7 empty] | 2.5 | 65 |  | 73 | 65- | 3.18
[7 empty] | 2.5 | 65 |  | 73 | 65- | 3.58
[7 empty] | 2.5 | 65 |  | 73 | 65- | 3.96
[7 empty] | 2.5 | 65 |  | 73 | 65- | 4.37
[7 empty] | 2.5 | 65 | S30 | 73 | 65-S30 | 4.78
[7 empty] | 2.5 | 65 | S40 | 73 | 65-S40 | 5.16 | STD
[7 empty] | 2.5 | 65 |  | 73 | 65- | 5.49
[7 empty] | 2.5 | 65 |  | 73 | 65- | 6.35
[7 empty] | 2.5 | 65 | S80 | 73 | 65-S80 | 7.01 | XS
[7 empty] | 2.5 | 65 | S160 | 73 | 65-S160 | 9.53
[7 empty] | 2.5 | 65 | XXS | 73 | 65-XXS | 14.02 | XXS
[7 empty] | 3 | 80 | S5 | 88.9 | 80-S5 | 2.11
[7 empty] | 3 | 80 |  | 88.9 | 80- | 2.77
[7 empty] | 3 | 80 | S10 | 88.9 | 80-S10 | 3.05
[7 empty] | 3 | 80 |  | 88.9 | 80- | 3.18
[7 empty] | 3 | 80 |  | 88.9 | 80- | 3.58
[7 empty] | 3 | 80 |  | 88.9 | 80- | 3.96
[7 empty] | 3 | 80 |  | 88.9 | 80- | 4.37
[7 empty] | 3 | 80 | S30 | 88.9 | 80-S30 | 4.78
[7 empty] | 3 | 80 | S40 | 88.9 | 80-S40 | 5.49 | STD
[7 empty] | 3 | 80 |  | 88.9 | 80- | 6.35
[7 empty] | 3 | 80 |  | 88.9 | 80- | 7.14
[7 empty] | 3 | 80 | S80 | 88.9 | 80-S80 | 7.62 | XS
[7 empty] | 3 | 80 | S160 | 88.9 | 80-S160 | 11.13
[7 empty] | 3 | 80 | XXS | 88.9 | 80-XXS | 15.24 | XXS
[7 empty] | 3.5 | 90 | S5 | 101.6 | 90-S5 | 2.11
[7 empty] | 3.5 | 90 |  | 101.6 | 90- | 2.77
[7 empty] | 3.5 | 90 | S10 | 101.6 | 90-S10 | 3.05
[7 empty] | 3.5 | 90 |  | 101.6 | 90- | 3.18
[7 empty] | 3.5 | 90 |  | 101.6 | 90- | 3.58
[7 empty] | 3.5 | 90 |  | 101.6 | 90- | 3.96
[7 empty] | 3.5 | 90 |  | 101.6 | 90- | 4.37
[7 empty] | 3.5 | 90 | S30 | 101.6 | 90-S30 | 4.78
[7 empty] | 3.5 | 90 | S40 | 101.6 | 90-S40 | 5.74 | STD
[7 empty] | 3.5 | 90 |  | 101.6 | 90- | 6.35
[7 empty] | 3.5 | 90 |  | 101.6 | 90- | 7.14
[7 empty] | 3.5 | 90 | S80 | 101.6 | 90-S80 | 8.08 | XS
[7 empty] | 4 | 100 | S5 | 114.3 | 100-S5 | 2.11
[7 empty] | 4 | 100 |  | 114.3 | 100- | 2.77
[7 empty] | 4 | 100 | S10 | 114.3 | 100-S10 | 3.05
[7 empty] | 4 | 100 |  | 114.3 | 100- | 3.18
[7 empty] | 4 | 100 |  | 114.3 | 100- | 3.58
[7 empty] | 4 | 100 |  | 114.3 | 100- | 3.96
[7 empty] | 4 | 100 |  | 114.3 | 100- | 4.37
[7 empty] | 4 | 100 | S30 | 114.3 | 100-S30 | 4.78
[7 empty] | 4 | 100 |  | 114.3 | 100- | 5.16
[7 empty] | 4 | 100 |  | 114.3 | 100- | 5.56
[7 empty] | 4 | 100 | S40 | 114.3 | 100-S40 | 6.02 | STD
[7 empty] | 4 | 100 |  | 114.3 | 100- | 6.35
[7 empty] | 4 | 100 |  | 114.3 | 100- | 7.14
[7 empty] | 4 | 100 |  | 114.3 | 100- | 7.92
[7 empty] | 4 | 100 | S80 | 114.3 | 100-S80 | 8.56 | XS
[7 empty] | 4 | 100 | S120 | 114.3 | 100-S120 | 11.13
[7 empty] | 4 | 100 | S160 | 114.3 | 100-S160 | 13.49
[7 empty] | 4 | 100 | XXS | 114.3 | 100-XXS | 17.12 | XXS
[7 empty] | 5 | 125 |  | 141.3 | 125- | 2.11
[7 empty] | 5 | 125 | S5 | 141.3 | 125-S5 | 2.77
[7 empty] | 5 | 125 |  | 141.3 | 125- | 3.18
[7 empty] | 5 | 125 | S10 | 141.3 | 125-S10 | 3.45
[7 empty] | 5 | 125 |  | 141.3 | 125- | 3.96
[7 empty] | 5 | 125 |  | 141.3 | 125- | 4.78
[7 empty] | 5 | 125 |  | 141.3 | 125- | 5.56
[7 empty] | 5 | 125 | S40 | 141.3 | 125-S40 | 6.55 | STD
[7 empty] | 5 | 125 |  | 141.3 | 125- | 7.14
[7 empty] | 5 | 125 |  | 141.3 | 125- | 7.92
[7 empty] | 5 | 125 |  | 141.3 | 125- | 8.74
[7 empty] | 5 | 125 | S80 | 141.3 | 125-S80 | 9.53 | XS
[7 empty] | 5 | 125 | S120 | 141.3 | 125-S120 | 12.7
[7 empty] | 5 | 125 | S160 | 141.3 | 125-S160 | 15.88
[7 empty] | 5 | 125 | XXS | 141.3 | 125-XXS | 19.05 | XXS
[7 empty] | 6 | 150 |  | 168.3 | 150- | 2.11
[7 empty] | 6 | 150 | S5 | 168.3 | 150-S5 | 2.77
[7 empty] | 6 | 150 |  | 168.3 | 150- | 3.18
[7 empty] | 6 | 150 | S10 | 168.3 | 150-S10 | 3.4
[7 empty] | 6 | 150 |  | 168.3 | 150- | 3.58
[7 empty] | 6 | 150 |  | 168.3 | 150- | 3.96
[7 empty] | 6 | 150 |  | 168.3 | 150- | 4.37
[7 empty] | 6 | 150 |  | 168.3 | 150- | 4.78
[7 empty] | 6 | 150 |  | 168.3 | 150- | 5.16
[7 empty] | 6 | 150 |  | 168.3 | 150- | 5.56
[7 empty] | 6 | 150 |  | 168.3 | 150- | 6.35
[7 empty] | 6 | 150 | S40 | 168.3 | 150-S40 | 7.11 | STD
[7 empty] | 6 | 150 |  | 168.3 | 150- | 7.92
[7 empty] | 6 | 150 |  | 168.3 | 150- | 8.74
[7 empty] | 6 | 150 |  | 168.3 | 150- | 9.53
[7 empty] | 6 | 150 | S80 | 168.3 | 150-S80 | 10.97 | XS
[7 empty] | 6 | 150 |  | 168.3 | 150- | 12.7
[7 empty] | 6 | 150 | S120 | 168.3 | 150-S120 | 14.27
[7 empty] | 6 | 150 |  | 168.3 | 150- | 15.88
[7 empty] | 6 | 150 | S160 | 168.3 | 150-S160 | 18.26
[7 empty] | 6 | 150 |  | 168.3 | 150- | 19.05
[7 empty] | 6 | 150 | XXS | 168.3 | 150-XXS | 21.95 | XXS
[7 empty] | 6 | 150 |  | 168.3 | 150- | 22.23
[7 empty] | 8 | 200 | S5 | 219.1 | 200-S5 | 2.77
[7 empty] | 8 | 200 |  | 219.1 | 200- | 3.18
[7 empty] | 8 | 200 | S10 | 219.1 | 200-S10 | 3.76
[7 empty] | 8 | 200 |  | 219.1 | 200- | 3.96
[7 empty] | 8 | 200 |  | 219.1 | 200- | 4.78
[7 empty] | 8 | 200 |  | 219.1 | 200- | 5.16
[7 empty] | 8 | 200 |  | 219.1 | 200- | 5.56
[7 empty] | 8 | 200 | S20 | 219.1 | 200-S20 | 6.35
[7 empty] | 8 | 200 | S30 | 219.1 | 200-S30 | 7.04
[7 empty] | 8 | 200 |  | 219.1 | 200- | 7.92
[7 empty] | 8 | 200 | S40 | 219.1 | 200-S40 | 8.18 | STD
[7 empty] | 8 | 200 |  | 219.1 | 200- | 8.74
[7 empty] | 8 | 200 |  | 219.1 | 200- | 9.53
[7 empty] | 8 | 200 | S60 | 219.1 | 200-S60 | 10.31
[7 empty] | 8 | 200 |  | 219.1 | 200- | 11.13
[7 empty] | 8 | 200 | S80 | 219.1 | 200-S80 | 12.7 | XS
[7 empty] | 8 | 200 |  | 219.1 | 200- | 14.27
[7 empty] | 8 | 200 | S100 | 219.1 | 200-S100 | 15.09
[7 empty] | 8 | 200 |  | 219.1 | 200- | 15.88
[7 empty] | 8 | 200 | S120 | 219.1 | 200-S120 | 18.26
[7 empty] | 8 | 200 |  | 219.1 | 200- | 19.05
[7 empty] | 8 | 200 | S140 | 219.1 | 200-S140 | 20.62
[7 empty] | 8 | 200 | XXS | 219.1 | 200-XXS | 22.23 | XXS
[7 empty] | 8 | 200 | S160 | 219.1 | 200-S160 | 23.01
[7 empty] | 8 | 200 |  | 219.1 | 200- | 25.4
[7 empty] | 10 | 250 | S5 | 273 | 250-S5 | 3.4
[7 empty] | 10 | 250 |  | 273 | 250- | 3.96
[7 empty] | 10 | 250 | S10 | 273 | 250-S10 | 4.19
[7 empty] | 10 | 250 |  | 273 | 250- | 4.78
[7 empty] | 10 | 250 |  | 273 | 250- | 5.16
[7 empty] | 10 | 250 |  | 273 | 250- | 5.56
[7 empty] | 10 | 250 | S20 | 273 | 250-S20 | 6.35
[7 empty] | 10 | 250 |  | 273 | 250- | 7.09
[7 empty] | 10 | 250 | S30 | 273 | 250-S30 | 7.8
[7 empty] | 10 | 250 |  | 273 | 250- | 8.74
[7 empty] | 10 | 250 | S40 | 273 | 250-S40 | 9.27 | STD
[7 empty] | 10 | 250 |  | 273 | 250- | 11.13
[7 empty] | 10 | 250 | S60 | 273 | 250-S60 | 12.7 | XS
[7 empty] | 10 | 250 |  | 273 | 250- | 14.27
[7 empty] | 10 | 250 | S80 | 273 | 250-S80 | 15.09
[7 empty] | 10 | 250 |  | 273 | 250- | 15.88
[7 empty] | 10 | 250 | S100 | 273 | 250-S100 | 18.26
[7 empty] | 10 | 250 |  | 273 | 250- | 20.62
[7 empty] | 10 | 250 | S120 | 273 | 250-S120 | 21.44
[7 empty] | 10 | 250 |  | 273 | 250- | 22.23
[7 empty] | 10 | 250 |  | 273 | 250- | 23.83
[7 empty] | 10 | 250 | S140 | 273 | 250-S140 | 25.4 | XXS
[7 empty] | 10 | 250 | S160 | 273 | 250-S160 | 28.58
[7 empty] | 10 | 250 |  | 273 | 250- | 31.75
[7 empty] | 12 | 300 | S5 | 323.8 | 300-S5 | 3.96
[7 empty] | 12 | 300 |  | 323.8 | 300- | 4.37
[7 empty] | 12 | 300 | S10 | 323.8 | 300-S10 | 4.57
[7 empty] | 12 | 300 |  | 323.8 | 300- | 4.78
[7 empty] | 12 | 300 |  | 323.8 | 300- | 5.16
[7 empty] | 12 | 300 |  | 323.8 | 300- | 5.56
[7 empty] | 12 | 300 | S20 | 323.8 | 300-S20 | 6.35
[7 empty] | 12 | 300 |  | 323.8 | 300- | 7.14
[7 empty] | 12 | 300 |  | 323.8 | 300- | 7.92
[7 empty] | 12 | 300 | S30 | 323.8 | 300-S30 | 8.38
[7 empty] | 12 | 300 |  | 323.8 | 300- | 8.74
[7 empty] | 12 | 300 | STD | 323.8 | 300-STD | 9.53 | STD
[7 empty] | 12 | 300 | S40 | 323.8 | 300-S40 | 10.31
[7 empty] | 12 | 300 |  | 323.8 | 300- | 11.13
[7 empty] | 12 | 300 | XS | 323.8 | 300-XS | 12.7 | XS
[7 empty] | 12 | 300 | S60 | 323.8 | 300-S60 | 14.27
[7 empty] | 12 | 300 |  | 323.8 | 300- | 15.88
[7 empty] | 12 | 300 | S80 | 323.8 | 300-S80 | 17.48
[7 empty] | 12 | 300 |  | 323.8 | 300- | 19.05
[7 empty] | 12 | 300 |  | 323.8 | 300- | 20.62
[7 empty] | 12 | 300 | S100 | 323.8 | 300-S100 | 21.44
[7 empty] | 12 | 300 |  | 323.8 | 300- | 22.23
[7 empty] | 12 | 300 |  | 323.8 | 300- | 23.83
[7 empty] | 12 | 300 | S120 | 323.8 | 300-S120 | 25.4 | XXS
[7 empty] | 12 | 300 |  | 323.8 | 300- | 26.97
[7 empty] | 12 | 300 | S140 | 323.8 | 300-S140 | 28.58
[7 empty] | 12 | 300 |  | 323.8 | 300- | 31.75
[7 empty] | 12 | 300 | S160 | 323.8 | 300-S160 | 33.32
[7 empty] | 14 | 350 | S5 | 355.6 | 350-S5 | 3.96
[7 empty] | 14 | 350 |  | 355.6 | 350- | 4.78
[7 empty] | 14 | 350 |  | 355.6 | 350- | 5.16
[7 empty] | 14 | 350 |  | 355.6 | 350- | 5.33
[7 empty] | 14 | 350 |  | 355.6 | 350- | 5.56
[7 empty] | 14 | 350 | S10 | 355.6 | 350-S10 | 6.35
[7 empty] | 14 | 350 |  | 355.6 | 350- | 7.14
[7 empty] | 14 | 350 | S20 | 355.6 | 350-S20 | 7.92
[7 empty] | 14 | 350 |  | 355.6 | 350- | 8.74
[7 empty] | 14 | 350 | S30 | 355.6 | 350-S30 | 9.53 | STD
[7 empty] | 14 | 350 |  | 355.6 | 350- | 10.31
[7 empty] | 14 | 350 | S40 | 355.6 | 350-S40 | 11.13
[7 empty] | 14 | 350 |  | 355.6 | 350- | 11.91
[7 empty] | 14 | 350 | XS | 355.6 | 350-XS | 12.7 | XS
[7 empty] | 14 | 350 |  | 355.6 | 350- | 14.27
[7 empty] | 14 | 350 | S60 | 355.6 | 350-S60 | 15.09
[7 empty] | 14 | 350 |  | 355.6 | 350- | 15.88
[7 empty] | 14 | 350 |  | 355.6 | 350- | 17.48
[7 empty] | 14 | 350 | S80 | 355.6 | 350-S80 | 19.05
[7 empty] | 14 | 350 |  | 355.6 | 350- | 20.62
[7 empty] | 14 | 350 |  | 355.6 | 350- | 22.23
[7 empty] | 14 | 350 | S100 | 355.6 | 350-S100 | 23.83
[7 empty] | 14 | 350 |  | 355.6 | 350- | 25.4
[7 empty] | 14 | 350 |  | 355.6 | 350- | 26.97
[7 empty] | 14 | 350 | S120 | 355.6 | 350-S120 | 27.79
[7 empty] | 14 | 350 |  | 355.6 | 350- | 28.58
[7 empty] | 14 | 350 | S140 | 355.6 | 350-S140 | 31.75
[7 empty] | 14 | 350 | S160 | 355.6 | 350-S160 | 35.71
[7 empty] | 14 | 350 |  | 355.6 | 350- | 50.8
[7 empty] | 14 | 350 |  | 355.6 | 350- | 53.98
[7 empty] | 14 | 350 |  | 355.6 | 350- | 55.88
[7 empty] | 14 | 350 |  | 355.6 | 350- | 63.5
[7 empty] | 16 | 400 | S5 | 406.4 | 400-S5 | 4.19
[7 empty] | 16 | 400 |  | 406.4 | 400- | 4.78
[7 empty] | 16 | 400 |  | 406.4 | 400- | 5.16
[7 empty] | 16 | 400 |  | 406.4 | 400- | 5.56
[7 empty] | 16 | 400 | S10 | 406.4 | 400-S10 | 6.35
[7 empty] | 16 | 400 |  | 406.4 | 400- | 7.14
[7 empty] | 16 | 400 | S20 | 406.4 | 400-S20 | 7.92
[7 empty] | 16 | 400 |  | 406.4 | 400- | 8.74
[7 empty] | 16 | 400 | S30 | 406.4 | 400-S30 | 9.53 | STD
[7 empty] | 16 | 400 |  | 406.4 | 400- | 10.31
[7 empty] | 16 | 400 |  | 406.4 | 400- | 11.13
[7 empty] | 16 | 400 |  | 406.4 | 400- | 11.91
[7 empty] | 16 | 400 | S40 | 406.4 | 400-S40 | 12.7 | XS
[7 empty] | 16 | 400 |  | 406.4 | 400- | 14.27
[7 empty] | 16 | 400 |  | 406.4 | 400- | 15.88
[7 empty] | 16 | 400 | S60 | 406.4 | 400-S60 | 16.66
[7 empty] | 16 | 400 |  | 406.4 | 400- | 17.48
[7 empty] | 16 | 400 |  | 406.4 | 400- | 19.05
[7 empty] | 16 | 400 |  | 406.4 | 400- | 20.62
[7 empty] | 16 | 400 | S80 | 406.4 | 400-S80 | 21.44
[7 empty] | 16 | 400 |  | 406.4 | 400- | 22.23
[7 empty] | 16 | 400 |  | 406.4 | 400- | 23.83
[7 empty] | 16 | 400 |  | 406.4 | 400- | 25.4
[7 empty] | 16 | 400 | S100 | 406.4 | 400-S100 | 26.19
[7 empty] | 16 | 400 |  | 406.4 | 400- | 26.97
[7 empty] | 16 | 400 |  | 406.4 | 400- | 28.58
[7 empty] | 16 | 400 |  | 406.4 | 400- | 30.18
[7 empty] | 16 | 400 | S120 | 406.4 | 400-S120 | 30.96
[7 empty] | 16 | 400 |  | 406.4 | 400- | 31.75
[7 empty] | 16 | 400 | S140 | 406.4 | 400-S140 | 36.53
[7 empty] | 16 | 400 | S160 | 406.4 | 400-S160 | 40.49
[7 empty] | 18 | 450 | S5 | 457 | 450-S5 | 4.19
[7 empty] | 18 | 450 |  | 457 | 450- | 4.78
[7 empty] | 18 | 450 |  | 457 | 450- | 5.56
[7 empty] | 18 | 450 | S10 | 457 | 450-S10 | 6.35
[7 empty] | 18 | 450 |  | 457 | 450- | 7.14
[7 empty] | 18 | 450 | S20 | 457 | 450-S20 | 7.92
[7 empty] | 18 | 450 |  | 457 | 450- | 8.74
[7 empty] | 18 | 450 | STD | 457 | 450-STD | 9.53 | STD
[7 empty] | 18 | 450 |  | 457 | 450- | 10.31
[7 empty] | 18 | 450 | S30 | 457 | 450-S30 | 11.13
[7 empty] | 18 | 450 |  | 457 | 450- | 11.91
[7 empty] | 18 | 450 | XS | 457 | 450-XS | 12.7 | XS
[7 empty] | 18 | 450 | S40 | 457 | 450-S40 | 14.27
[7 empty] | 18 | 450 |  | 457 | 450- | 15.88
[7 empty] | 18 | 450 |  | 457 | 450- | 17.48
[7 empty] | 18 | 450 | S60 | 457 | 450-S60 | 19.05
[7 empty] | 18 | 450 |  | 457 | 450- | 20.62
[7 empty] | 18 | 450 |  | 457 | 450- | 22.23
[7 empty] | 18 | 450 | S80 | 457 | 450-S80 | 23.83
[7 empty] | 18 | 450 |  | 457 | 450- | 25.4
[7 empty] | 18 | 450 |  | 457 | 450- | 26.97
[7 empty] | 18 | 450 |  | 457 | 450- | 28.58
[7 empty] | 18 | 450 | S100 | 457 | 450-S100 | 29.36
[7 empty] | 18 | 450 |  | 457 | 450- | 30.18
[7 empty] | 18 | 450 |  | 457 | 450- | 31.75
[7 empty] | 18 | 450 | S120 | 457 | 450-S120 | 34.93
[7 empty] | 18 | 450 | S140 | 457 | 450-S140 | 39.67
[7 empty] | 18 | 450 | S160 | 457 | 450-S160 | 45.24
[7 empty] | 20 | 500 | S5 | 508 | 500-S5 | 4.78
[7 empty] | 20 | 500 |  | 508 | 500- | 5.56
[7 empty] | 20 | 500 | S10 | 508 | 500-S10 | 6.35
[7 empty] | 20 | 500 |  | 508 | 500- | 7.14
[7 empty] | 20 | 500 |  | 508 | 500- | 7.92
[7 empty] | 20 | 500 |  | 508 | 500- | 8.74
[7 empty] | 20 | 500 | S20 | 508 | 500-S20 | 9.53 | STD
[7 empty] | 20 | 500 |  | 508 | 500- | 10.31
[7 empty] | 20 | 500 |  | 508 | 500- | 11.13
[7 empty] | 20 | 500 |  | 508 | 500- | 11.91
[7 empty] | 20 | 500 | S30 | 508 | 500-S30 | 12.7 | XS
[7 empty] | 20 | 500 |  | 508 | 500- | 14.27
[7 empty] | 20 | 500 | S40 | 508 | 500-S40 | 15.09
[7 empty] | 20 | 500 |  | 508 | 500- | 15.88
[7 empty] | 20 | 500 |  | 508 | 500- | 17.48
[7 empty] | 20 | 500 |  | 508 | 500- | 19.05
[7 empty] | 20 | 500 | S60 | 508 | 500-S60 | 20.62
[7 empty] | 20 | 500 |  | 508 | 500- | 22.23
[7 empty] | 20 | 500 |  | 508 | 500- | 23.83
[7 empty] | 20 | 500 |  | 508 | 500- | 25.4
[7 empty] | 20 | 500 | S80 | 508 | 500-S80 | 26.19
[7 empty] | 20 | 500 |  | 508 | 500- | 26.97
[7 empty] | 20 | 500 |  | 508 | 500- | 28.58
[7 empty] | 20 | 500 |  | 508 | 500- | 30.18
[7 empty] | 20 | 500 |  | 508 | 500- | 31.75
[7 empty] | 20 | 500 | S100 | 508 | 500-S100 | 32.54
[7 empty] | 20 | 500 |  | 508 | 500- | 33.32
[7 empty] | 20 | 500 |  | 508 | 500- | 34.93
[7 empty] | 20 | 500 | S120 | 508 | 500-S120 | 38.1
[7 empty] | 20 | 500 | S140 | 508 | 500-S140 | 44.45
[7 empty] | 20 | 500 | S160 | 508 | 500-S160 | 50.01
[7 empty] | 22 | 550 | S5 | 559 | 550-S5 | 4.78
[7 empty] | 22 | 550 |  | 559 | 550- | 5.56
[7 empty] | 22 | 550 | S10 | 559 | 550-S10 | 6.35
[7 empty] | 22 | 550 |  | 559 | 550- | 7.14
[7 empty] | 22 | 550 |  | 559 | 550- | 7.92
[7 empty] | 22 | 550 |  | 559 | 550- | 8.74
[7 empty] | 22 | 550 | S20 | 559 | 550-S20 | 9.53 | STD
[7 empty] | 22 | 550 |  | 559 | 550- | 10.31
[7 empty] | 22 | 550 |  | 559 | 550- | 11.13
[7 empty] | 22 | 550 |  | 559 | 550- | 11.91
[7 empty] | 22 | 550 | S30 | 559 | 550-S30 | 12.7 | XS
[7 empty] | 22 | 550 |  | 559 | 550- | 14.27
[7 empty] | 22 | 550 |  | 559 | 550- | 15.88
[7 empty] | 22 | 550 |  | 559 | 550- | 17.48
[7 empty] | 22 | 550 |  | 559 | 550- | 19.05
[7 empty] | 22 | 550 |  | 559 | 550- | 20.62
[7 empty] | 22 | 550 | S60 | 559 | 550-S60 | 22.23
[7 empty] | 22 | 550 |  | 559 | 550- | 23.83
[7 empty] | 22 | 550 |  | 559 | 550- | 25.4
[7 empty] | 22 | 550 |  | 559 | 550- | 26.97
[7 empty] | 22 | 550 | S80 | 559 | 550-S80 | 28.58
[7 empty] | 22 | 550 |  | 559 | 550- | 30.18
[7 empty] | 22 | 550 |  | 559 | 550- | 31.75
[7 empty] | 22 | 550 |  | 559 | 550- | 33.32
[7 empty] | 22 | 550 | S100 | 559 | 550-S100 | 34.93
[7 empty] | 22 | 550 |  | 559 | 550- | 36.53
[7 empty] | 22 | 550 |  | 559 | 550- | 38.1
[7 empty] | 22 | 550 | S120 | 559 | 550-S120 | 41.28
[7 empty] | 22 | 550 | S140 | 559 | 550-S140 | 47.63
[7 empty] | 22 | 550 | S160 | 559 | 550-S160 | 53.98
[7 empty] | 24 | 600 | S5 | 610 | 600-S5 | 5.54
[7 empty] | 24 | 600 | S10 | 610 | 600-S10 | 6.35
[7 empty] | 24 | 600 |  | 610 | 600- | 7.14
[7 empty] | 24 | 600 |  | 610 | 600- | 7.92
[7 empty] | 24 | 600 |  | 610 | 600- | 8.74
[7 empty] | 24 | 600 | S20 | 610 | 600-S20 | 9.53 | STD
[7 empty] | 24 | 600 |  | 610 | 600- | 10.31
[7 empty] | 24 | 600 |  | 610 | 600- | 11.13
[7 empty] | 24 | 600 |  | 610 | 600- | 11.91
[7 empty] | 24 | 600 | XS | 610 | 600-XS | 12.7 | XS
[7 empty] | 24 | 600 | S30 | 610 | 600-S30 | 14.27
[7 empty] | 24 | 600 |  | 610 | 600- | 15.88
[7 empty] | 24 | 600 | S40 | 610 | 600-S40 | 17.48
[7 empty] | 24 | 600 |  | 610 | 600- | 19.05
[7 empty] | 24 | 600 |  | 610 | 600- | 20.62
[7 empty] | 24 | 600 |  | 610 | 600- | 22.23
[7 empty] | 24 | 600 |  | 610 | 600- | 23.83
[7 empty] | 24 | 600 | S60 | 610 | 600-S60 | 24.61
[7 empty] | 24 | 600 |  | 610 | 600- | 25.4
[7 empty] | 24 | 600 |  | 610 | 600- | 26.97
[7 empty] | 24 | 600 |  | 610 | 600- | 28.58
[7 empty] | 24 | 600 |  | 610 | 600- | 30.18
[7 empty] | 24 | 600 | S80 | 610 | 600-S80 | 30.96
[7 empty] | 24 | 600 |  | 610 | 600- | 31.75
[7 empty] | 24 | 600 |  | 610 | 600- | 33.32
[7 empty] | 24 | 600 |  | 610 | 600- | 34.93
[7 empty] | 24 | 600 |  | 610 | 600- | 36.53
[7 empty] | 24 | 600 |  | 610 | 600- | 38.1
[7 empty] | 24 | 600 | S100 | 610 | 600-S100 | 38.89
[7 empty] | 24 | 600 |  | 610 | 600- | 39.67
[7 empty] | 24 | 600 | S120 | 610 | 600-S120 | 46.02
[7 empty] | 24 | 600 | S140 | 610 | 600-S140 | 52.37
[7 empty] | 24 | 600 | S160 | 610 | 600-S160 | 59.54
[7 empty] | 26 | 650 |  | 660 | 650- | 6.35
[7 empty] | 26 | 650 |  | 660 | 650- | 7.14
[7 empty] | 26 | 650 | S10 | 660 | 650-S10 | 7.92
[7 empty] | 26 | 650 |  | 660 | 650- | 8.74
[7 empty] | 26 | 650 | STD | 660 | 650-STD | 9.53 | STD
[7 empty] | 26 | 650 |  | 660 | 650- | 10.31
[7 empty] | 26 | 650 |  | 660 | 650- | 11.13
[7 empty] | 26 | 650 |  | 660 | 650- | 11.91
[7 empty] | 26 | 650 | S20 | 660 | 650-S20 | 12.7 | XS
[7 empty] | 26 | 650 |  | 660 | 650- | 14.27
[7 empty] | 26 | 650 |  | 660 | 650- | 15.88
[7 empty] | 26 | 650 |  | 660 | 650- | 17.48
[7 empty] | 26 | 650 |  | 660 | 650- | 19.05
[7 empty] | 26 | 650 |  | 660 | 650- | 20.62
[7 empty] | 26 | 650 |  | 660 | 650- | 22.23
[7 empty] | 26 | 650 |  | 660 | 650- | 23.83
[7 empty] | 26 | 650 |  | 660 | 650- | 25.4
[7 empty] | 28 | 700 |  | 711 | 700- | 6.35
[7 empty] | 28 | 700 |  | 711 | 700- | 7.14
[7 empty] | 28 | 700 | S10 | 711 | 700-S10 | 7.92
[7 empty] | 28 | 700 |  | 711 | 700- | 8.74
[7 empty] | 28 | 700 | STD | 711 | 700-STD | 9.53 | STD
[7 empty] | 28 | 700 |  | 711 | 700- | 10.31
[7 empty] | 28 | 700 |  | 711 | 700- | 11.13
[7 empty] | 28 | 700 |  | 711 | 700- | 11.91
[7 empty] | 28 | 700 | S20 | 711 | 700-S20 | 12.7 | XS
[7 empty] | 28 | 700 |  | 711 | 700- | 14.27
[7 empty] | 28 | 700 | S30 | 711 | 700-S30 | 15.88
[7 empty] | 28 | 700 |  | 711 | 700- | 17.48
[7 empty] | 28 | 700 |  | 711 | 700- | 19.05
[7 empty] | 28 | 700 |  | 711 | 700- | 20.62
[7 empty] | 28 | 700 |  | 711 | 700- | 22.23
[7 empty] | 28 | 700 |  | 711 | 700- | 23.83
[7 empty] | 28 | 700 |  | 711 | 700- | 25.4
[7 empty] | 30 | 750 | S5 | 762 | 750-S5 | 6.35
[7 empty] | 30 | 750 |  | 762 | 750- | 7.14
[7 empty] | 30 | 750 | S10 | 762 | 750-S10 | 7.92
[7 empty] | 30 | 750 |  | 762 | 750- | 8.74
[7 empty] | 30 | 750 | STD | 762 | 750-STD | 9.53 | STD
[7 empty] | 30 | 750 |  | 762 | 750- | 10.31
[7 empty] | 30 | 750 |  | 762 | 750- | 11.13
[7 empty] | 30 | 750 |  | 762 | 750- | 11.91
[7 empty] | 30 | 750 | S20 | 762 | 750-S20 | 12.7 | XS
[7 empty] | 30 | 750 |  | 762 | 750- | 14.27
[7 empty] | 30 | 750 | S30 | 762 | 750-S30 | 15.88
[7 empty] | 30 | 750 |  | 762 | 750- | 17.48
[7 empty] | 30 | 750 |  | 762 | 750- | 19.05
[7 empty] | 30 | 750 |  | 762 | 750- | 20.62
[7 empty] | 30 | 750 |  | 762 | 750- | 22.23
[7 empty] | 30 | 750 |  | 762 | 750- | 23.83
[7 empty] | 30 | 750 |  | 762 | 750- | 25.4
[7 empty] | 30 | 750 |  | 762 | 750- | 26.97
[7 empty] | 30 | 750 |  | 762 | 750- | 28.58
[7 empty] | 30 | 750 |  | 762 | 750- | 30.18
[7 empty] | 30 | 750 |  | 762 | 750- | 31.75
[7 empty] | 32 | 800 |  | 813 | 800- | 6.35
[7 empty] | 32 | 800 |  | 813 | 800- | 7.14
[7 empty] | 32 | 800 | S10 | 813 | 800-S10 | 7.92
[7 empty] | 32 | 800 |  | 813 | 800- | 8.74
[7 empty] | 32 | 800 | STD | 813 | 800-STD | 9.53 | STD
[7 empty] | 32 | 800 |  | 813 | 800- | 10.31
[7 empty] | 32 | 800 |  | 813 | 800- | 11.13
[7 empty] | 32 | 800 |  | 813 | 800- | 11.91
[7 empty] | 32 | 800 | S20 | 813 | 800-S20 | 12.7 | XS
[7 empty] | 32 | 800 |  | 813 | 800- | 14.27
[7 empty] | 32 | 800 | S30 | 813 | 800-S30 | 15.88
[7 empty] | 32 | 800 | S40 | 813 | 800-S40 | 17.48
[7 empty] | 32 | 800 |  | 813 | 800- | 19.05
[7 empty] | 32 | 800 |  | 813 | 800- | 20.62
[7 empty] | 32 | 800 |  | 813 | 800- | 22.23
[7 empty] | 32 | 800 |  | 813 | 800- | 23.83
[7 empty] | 32 | 800 |  | 813 | 800- | 25.4
[7 empty] | 32 | 800 |  | 813 | 800- | 26.97
[7 empty] | 32 | 800 |  | 813 | 800- | 28.58
[7 empty] | 32 | 800 |  | 813 | 800- | 30.18
[7 empty] | 32 | 800 |  | 813 | 800- | 31.75
[7 empty] | 34 | 850 |  | 864 | 850- | 6.35
[7 empty] | 34 | 850 |  | 864 | 850- | 7.14
[7 empty] | 34 | 850 | S10 | 864 | 850-S10 | 7.92
[7 empty] | 34 | 850 |  | 864 | 850- | 8.74
[7 empty] | 34 | 850 | STD | 864 | 850-STD | 9.53 | STD
[7 empty] | 34 | 850 |  | 864 | 850- | 10.31
[7 empty] | 34 | 850 |  | 864 | 850- | 11.13
[7 empty] | 34 | 850 |  | 864 | 850- | 11.91
[7 empty] | 34 | 850 | S20 | 864 | 850-S20 | 12.7 | XS
[7 empty] | 34 | 850 |  | 864 | 850- | 14.27
[7 empty] | 34 | 850 | S30 | 864 | 850-S30 | 15.88
[7 empty] | 34 | 850 | S40 | 864 | 850-S40 | 17.48
[7 empty] | 34 | 850 |  | 864 | 850- | 19.05
[7 empty] | 34 | 850 |  | 864 | 850- | 20.62
[7 empty] | 34 | 850 |  | 864 | 850- | 22.23
[7 empty] | 34 | 850 |  | 864 | 850- | 23.83
[7 empty] | 34 | 850 |  | 864 | 850- | 25.4
[7 empty] | 34 | 850 |  | 864 | 850- | 26.97
[7 empty] | 34 | 850 |  | 864 | 850- | 28.58
[7 empty] | 34 | 850 |  | 864 | 850- | 30.18
[7 empty] | 34 | 850 |  | 864 | 850- | 31.75
[7 empty] | 36 | 900 |  | 914 | 900- | 6.35
[7 empty] | 36 | 900 |  | 914 | 900- | 7.14
[7 empty] | 36 | 900 | S10 | 914 | 900-S10 | 7.92
[7 empty] | 36 | 900 |  | 914 | 900- | 8.74
[7 empty] | 36 | 900 | STD | 914 | 900-STD | 9.53 | STD
[7 empty] | 36 | 900 |  | 914 | 900- | 10.31
[7 empty] | 36 | 900 |  | 914 | 900- | 11.13
[7 empty] | 36 | 900 |  | 914 | 900- | 11.91
[7 empty] | 36 | 900 | S20 | 914 | 900-S20 | 12.7 | XS
[7 empty] | 36 | 900 |  | 914 | 900- | 14.27
[7 empty] | 36 | 900 | S30 | 914 | 900-S30 | 15.88
[7 empty] | 36 | 900 |  | 914 | 900- | 17.48
[7 empty] | 36 | 900 | S40 | 914 | 900-S40 | 19.05
[7 empty] | 36 | 900 |  | 914 | 900- | 20.62
[7 empty] | 36 | 900 |  | 914 | 900- | 22.23
[7 empty] | 36 | 900 |  | 914 | 900- | 23.83
[7 empty] | 36 | 900 |  | 914 | 900- | 25.4
[7 empty] | 36 | 900 |  | 914 | 900- | 26.97
[7 empty] | 36 | 900 |  | 914 | 900- | 28.58
[7 empty] | 36 | 900 |  | 914 | 900- | 30.18
[7 empty] | 36 | 900 |  | 914 | 900- | 31.75
[7 empty] | 38 | 950 |  | 965 | 950- | 7.92
[7 empty] | 38 | 950 |  | 965 | 950- | 8.74
[7 empty] | 38 | 950 | STD | 965 | 950-STD | 9.53 | STD
[7 empty] | 38 | 950 |  | 965 | 950- | 10.31
[7 empty] | 38 | 950 |  | 965 | 950- | 11.13
[7 empty] | 38 | 950 |  | 965 | 950- | 11.91
[7 empty] | 38 | 950 | XS | 965 | 950-XS | 12.7 | XS
[7 empty] | 38 | 950 |  | 965 | 950- | 14.27
[7 empty] | 38 | 950 |  | 965 | 950- | 15.88
[7 empty] | 38 | 950 |  | 965 | 950- | 17.48
[7 empty] | 38 | 950 |  | 965 | 950- | 19.05
[7 empty] | 38 | 950 |  | 965 | 950- | 20.62
[7 empty] | 38 | 950 |  | 965 | 950- | 22.23
[7 empty] | 38 | 950 |  | 965 | 950- | 23.83
[7 empty] | 38 | 950 |  | 965 | 950- | 25.4
[7 empty] | 38 | 950 |  | 965 | 950- | 26.97
[7 empty] | 38 | 950 |  | 965 | 950- | 28.58
[7 empty] | 38 | 950 |  | 965 | 950- | 30.18
[7 empty] | 38 | 950 |  | 965 | 950- | 31.75
[7 empty] | 40 | 1000 |  | 1016 | 1000- | 7.92
[7 empty] | 40 | 1000 |  | 1016 | 1000- | 8.74
[7 empty] | 40 | 1000 | STD | 1016 | 1000-STD | 9.53 | STD
[7 empty] | 40 | 1000 |  | 1016 | 1000- | 10.31
[7 empty] | 40 | 1000 |  | 1016 | 1000- | 11.13
[7 empty] | 40 | 1000 |  | 1016 | 1000- | 11.91
[7 empty] | 40 | 1000 | XS | 1016 | 1000-XS | 12.7 | XS
[7 empty] | 40 | 1000 |  | 1016 | 1000- | 14.27
[7 empty] | 40 | 1000 |  | 1016 | 1000- | 15.88
[7 empty] | 40 | 1000 |  | 1016 | 1000- | 17.48
[7 empty] | 40 | 1000 |  | 1016 | 1000- | 19.05
[7 empty] | 40 | 1000 |  | 1016 | 1000- | 20.62
[7 empty] | 40 | 1000 |  | 1016 | 1000- | 22.23
[7 empty] | 40 | 1000 |  | 1016 | 1000- | 23.83
[7 empty] | 40 | 1000 |  | 1016 | 1000- | 25.4
[7 empty] | 40 | 1000 |  | 1016 | 1000- | 26.97
[7 empty] | 40 | 1000 |  | 1016 | 1000- | 28.58
[7 empty] | 40 | 1000 |  | 1016 | 1000- | 30.18
[7 empty] | 40 | 1000 |  | 1016 | 1000- | 31.75
[7 empty] | 42 | 1050 |  | 1067 | 1050- | 8.74
[7 empty] | 42 | 1050 | STD | 1067 | 1050-STD | 9.53 | STD
[7 empty] | 42 | 1050 |  | 1067 | 1050- | 10.31
[7 empty] | 42 | 1050 |  | 1067 | 1050- | 11.13
[7 empty] | 42 | 1050 |  | 1067 | 1050- | 11.91
[7 empty] | 42 | 1050 | XS | 1067 | 1050-XS | 12.7 | XS
[7 empty] | 42 | 1050 |  | 1067 | 1050- | 14.27
[7 empty] | 42 | 1050 |  | 1067 | 1050- | 15.88
[7 empty] | 42 | 1050 |  | 1067 | 1050- | 17.48
[7 empty] | 42 | 1050 |  | 1067 | 1050- | 19.05
[7 empty] | 42 | 1050 |  | 1067 | 1050- | 20.62
[7 empty] | 42 | 1050 |  | 1067 | 1050- | 22.23
[7 empty] | 42 | 1050 |  | 1067 | 1050- | 23.83
[7 empty] | 42 | 1050 |  | 1067 | 1050- | 25.4
[7 empty] | 42 | 1050 |  | 1067 | 1050- | 26.97
[7 empty] | 42 | 1050 |  | 1067 | 1050- | 28.58
[7 empty] | 42 | 1050 |  | 1067 | 1050- | 30.18
[7 empty] | 42 | 1050 |  | 1067 | 1050- | 31.75
[7 empty] | 44 | 1100 |  | 1118 | 1100- | 8.74
[7 empty] | 44 | 1100 | STD | 1118 | 1100-STD | 9.53 | STD
[7 empty] | 44 | 1100 |  | 1118 | 1100- | 10.31
[7 empty] | 44 | 1100 |  | 1118 | 1100- | 11.13
[7 empty] | 44 | 1100 |  | 1118 | 1100- | 11.91
[7 empty] | 44 | 1100 | XS | 1118 | 1100-XS | 12.7 | XS
[7 empty] | 44 | 1100 |  | 1118 | 1100- | 14.27
[7 empty] | 44 | 1100 |  | 1118 | 1100- | 15.88
[7 empty] | 44 | 1100 |  | 1118 | 1100- | 17.48
[7 empty] | 44 | 1100 |  | 1118 | 1100- | 19.05
[7 empty] | 44 | 1100 |  | 1118 | 1100- | 20.62
[7 empty] | 44 | 1100 |  | 1118 | 1100- | 22.23
[7 empty] | 44 | 1100 |  | 1118 | 1100- | 23.83
[7 empty] | 44 | 1100 |  | 1118 | 1100- | 25.4
[7 empty] | 44 | 1100 |  | 1118 | 1100- | 26.97
[7 empty] | 44 | 1100 |  | 1118 | 1100- | 28.58
[7 empty] | 44 | 1100 |  | 1118 | 1100- | 30.18
[7 empty] | 44 | 1100 |  | 1118 | 1100- | 31.75
[7 empty] | 46 | 1150 |  | 1168 | 1150- | 8.74
[7 empty] | 46 | 1150 | STD | 1168 | 1150-STD | 9.53 | STD
[7 empty] | 46 | 1150 |  | 1168 | 1150- | 10.31
[7 empty] | 46 | 1150 |  | 1168 | 1150- | 11.13
[7 empty] | 46 | 1150 |  | 1168 | 1150- | 11.91
[7 empty] | 46 | 1150 | XS | 1168 | 1150-XS | 12.7 | XS
[7 empty] | 46 | 1150 |  | 1168 | 1150- | 14.27
[7 empty] | 46 | 1150 |  | 1168 | 1150- | 15.88
[7 empty] | 46 | 1150 |  | 1168 | 1150- | 17.48
[7 empty] | 46 | 1150 |  | 1168 | 1150- | 19.05
[7 empty] | 46 | 1150 |  | 1168 | 1150- | 20.62
[7 empty] | 46 | 1150 |  | 1168 | 1150- | 22.23
[7 empty] | 46 | 1150 |  | 1168 | 1150- | 23.83
[7 empty] | 46 | 1150 |  | 1168 | 1150- | 25.4
[7 empty] | 46 | 1150 |  | 1168 | 1150- | 26.97
[7 empty] | 46 | 1150 |  | 1168 | 1150- | 28.58
[7 empty] | 46 | 1150 |  | 1168 | 1150- | 30.18
[7 empty] | 46 | 1150 |  | 1168 | 1150- | 31.75
[7 empty] | 48 | 1200 |  | 1219 | 1200- | 8.74
[7 empty] | 48 | 1200 | STD | 1219 | 1200-STD | 9.53 | STD
[7 empty] | 48 | 1200 |  | 1219 | 1200- | 10.31
[7 empty] | 48 | 1200 |  | 1219 | 1200- | 11.13
[7 empty] | 48 | 1200 |  | 1219 | 1200- | 11.91
[7 empty] | 48 | 1200 | XS | 1219 | 1200-XS | 12.7 | XS
[7 empty] | 48 | 1200 |  | 1219 | 1200- | 14.27
[7 empty] | 48 | 1200 |  | 1219 | 1200- | 15.88
[7 empty] | 48 | 1200 |  | 1219 | 1200- | 17.48
[7 empty] | 48 | 1200 |  | 1219 | 1200- | 19.05
[7 empty] | 48 | 1200 |  | 1219 | 1200- | 20.62
[7 empty] | 48 | 1200 |  | 1219 | 1200- | 22.23
[7 empty] | 48 | 1200 |  | 1219 | 1200- | 23.83
[7 empty] | 48 | 1200 |  | 1219 | 1200- | 25.4
[7 empty] | 48 | 1200 |  | 1219 | 1200- | 26.97
[7 empty] | 48 | 1200 |  | 1219 | 1200- | 28.58
[7 empty] | 48 | 1200 |  | 1219 | 1200- | 30.18
[7 empty] | 48 | 1200 |  | 1219 | 1200- | 31.75
[7 empty] | 52 | 1300 |  | 1321 | 1300- | 9.53
[7 empty] | 52 | 1300 |  | 1321 | 1300- | 10.31
[7 empty] | 52 | 1300 |  | 1321 | 1300- | 11.13
[7 empty] | 52 | 1300 |  | 1321 | 1300- | 11.91
[7 empty] | 52 | 1300 |  | 1321 | 1300- | 12.7
[7 empty] | 52 | 1300 |  | 1321 | 1300- | 14.27
[7 empty] | 52 | 1300 |  | 1321 | 1300- | 15.88
[7 empty] | 52 | 1300 |  | 1321 | 1300- | 17.48
[7 empty] | 52 | 1300 |  | 1321 | 1300- | 19.05
[7 empty] | 52 | 1300 |  | 1321 | 1300- | 20.62
[7 empty] | 52 | 1300 |  | 1321 | 1300- | 22.23
[7 empty] | 52 | 1300 |  | 1321 | 1300- | 23.83
[7 empty] | 52 | 1300 |  | 1321 | 1300- | 25.4
[7 empty] | 52 | 1300 |  | 1321 | 1300- | 26.97
[7 empty] | 52 | 1300 |  | 1321 | 1300- | 28.58
[7 empty] | 52 | 1300 |  | 1321 | 1300- | 30.18
[7 empty] | 52 | 1300 |  | 1321 | 1300- | 31.75
[7 empty] | 56 | 1400 |  | 1422 | 1400- | 9.53
[7 empty] | 56 | 1400 |  | 1422 | 1400- | 10.31
[7 empty] | 56 | 1400 |  | 1422 | 1400- | 11.13
[7 empty] | 56 | 1400 |  | 1422 | 1400- | 11.91
[7 empty] | 56 | 1400 |  | 1422 | 1400- | 12.7
[7 empty] | 56 | 1400 |  | 1422 | 1400- | 14.27
[7 empty] | 56 | 1400 |  | 1422 | 1400- | 15.88
[7 empty] | 56 | 1400 |  | 1422 | 1400- | 17.48
[7 empty] | 56 | 1400 |  | 1422 | 1400- | 19.05
[7 empty] | 56 | 1400 |  | 1422 | 1400- | 20.62
[7 empty] | 56 | 1400 |  | 1422 | 1400- | 22.23
[7 empty] | 56 | 1400 |  | 1422 | 1400- | 23.83
[7 empty] | 56 | 1400 |  | 1422 | 1400- | 25.4
[7 empty] | 56 | 1400 |  | 1422 | 1400- | 26.97
[7 empty] | 56 | 1400 |  | 1422 | 1400- | 28.58
[7 empty] | 56 | 1400 |  | 1422 | 1400- | 30.18
[7 empty] | 56 | 1400 |  | 1422 | 1400- | 31.75
[7 empty] | 60 | 1500 |  | 1524 | 1500- | 9.53
[7 empty] | 60 | 1500 |  | 1524 | 1500- | 10.31
[7 empty] | 60 | 1500 |  | 1524 | 1500- | 11.13
[7 empty] | 60 | 1500 |  | 1524 | 1500- | 11.91
[7 empty] | 60 | 1500 |  | 1524 | 1500- | 12.7
[7 empty] | 60 | 1500 |  | 1524 | 1500- | 14.27
[7 empty] | 60 | 1500 |  | 1524 | 1500- | 15.88
[7 empty] | 60 | 1500 |  | 1524 | 1500- | 17.48
[7 empty] | 60 | 1500 |  | 1524 | 1500- | 19.05
[7 empty] | 60 | 1500 |  | 1524 | 1500- | 20.62
[7 empty] | 60 | 1500 |  | 1524 | 1500- | 22.23
[7 empty] | 60 | 1500 |  | 1524 | 1500- | 23.83
[7 empty] | 60 | 1500 |  | 1524 | 1500- | 25.4
[7 empty] | 60 | 1500 |  | 1524 | 1500- | 26.97
[7 empty] | 60 | 1500 |  | 1524 | 1500- | 28.58
[7 empty] | 60 | 1500 |  | 1524 | 1500- | 30.18
[7 empty] | 60 | 1500 |  | 1524 | 1500- | 31.75
[7 empty] | 64 | 1600 |  | 1626 | 1600- | 9.53
[7 empty] | 64 | 1600 |  | 1626 | 1600- | 10.31
[7 empty] | 64 | 1600 |  | 1626 | 1600- | 11.13
[7 empty] | 64 | 1600 |  | 1626 | 1600- | 11.91
[7 empty] | 64 | 1600 |  | 1626 | 1600- | 12.7
[7 empty] | 64 | 1600 |  | 1626 | 1600- | 14.27
[7 empty] | 64 | 1600 |  | 1626 | 1600- | 15.88
[7 empty] | 64 | 1600 |  | 1626 | 1600- | 17.48
[7 empty] | 64 | 1600 |  | 1626 | 1600- | 19.05
[7 empty] | 64 | 1600 |  | 1626 | 1600- | 20.62
[7 empty] | 64 | 1600 |  | 1626 | 1600- | 22.23
[7 empty] | 64 | 1600 |  | 1626 | 1600- | 23.83
[7 empty] | 64 | 1600 |  | 1626 | 1600- | 25.4
[7 empty] | 64 | 1600 |  | 1626 | 1600- | 26.97
[7 empty] | 64 | 1600 |  | 1626 | 1600- | 28.58
[7 empty] | 64 | 1600 |  | 1626 | 1600- | 30.18
[7 empty] | 64 | 1600 |  | 1626 | 1600- | 31.75
[7 empty] | 68 | 1700 |  | 1727 | 1700- | 11.91
[7 empty] | 68 | 1700 |  | 1727 | 1700- | 12.7
[7 empty] | 68 | 1700 |  | 1727 | 1700- | 14.27
[7 empty] | 68 | 1700 |  | 1727 | 1700- | 15.88
[7 empty] | 68 | 1700 |  | 1727 | 1700- | 17.48
[7 empty] | 68 | 1700 |  | 1727 | 1700- | 19.05
[7 empty] | 68 | 1700 |  | 1727 | 1700- | 20.62
[7 empty] | 68 | 1700 |  | 1727 | 1700- | 22.23
[7 empty] | 68 | 1700 |  | 1727 | 1700- | 23.83
[7 empty] | 68 | 1700 |  | 1727 | 1700- | 25.4
[7 empty] | 68 | 1700 |  | 1727 | 1700- | 26.97
[7 empty] | 68 | 1700 |  | 1727 | 1700- | 28.58
[7 empty] | 68 | 1700 |  | 1727 | 1700- | 30.18
[7 empty] | 68 | 1700 |  | 1727 | 1700- | 31.75
[7 empty] | 72 | 1800 |  | 1829 | 1800- | 12.7
[7 empty] | 72 | 1800 |  | 1829 | 1800- | 14.27
[7 empty] | 72 | 1800 |  | 1829 | 1800- | 15.88
[7 empty] | 72 | 1800 |  | 1829 | 1800- | 17.48
[7 empty] | 72 | 1800 |  | 1829 | 1800- | 19.05
[7 empty] | 72 | 1800 |  | 1829 | 1800- | 20.62
[7 empty] | 72 | 1800 |  | 1829 | 1800- | 22.23
[7 empty] | 72 | 1800 |  | 1829 | 1800- | 23.83
[7 empty] | 72 | 1800 |  | 1829 | 1800- | 25.4
[7 empty] | 72 | 1800 |  | 1829 | 1800- | 26.97
[7 empty] | 72 | 1800 |  | 1829 | 1800- | 28.58
[7 empty] | 72 | 1800 |  | 1829 | 1800- | 30.18
[7 empty] | 72 | 1800 |  | 1829 | 1800- | 31.75
[7 empty] | 76 | 1900 |  | 1930 | 1900- | 12.7
[7 empty] | 76 | 1900 |  | 1930 | 1900- | 14.27
[7 empty] | 76 | 1900 |  | 1930 | 1900- | 15.88
[7 empty] | 76 | 1900 |  | 1930 | 1900- | 17.48
[7 empty] | 76 | 1900 |  | 1930 | 1900- | 19.05
[7 empty] | 76 | 1900 |  | 1930 | 1900- | 20.62
[7 empty] | 76 | 1900 |  | 1930 | 1900- | 22.23
[7 empty] | 76 | 1900 |  | 1930 | 1900- | 23.83
[7 empty] | 76 | 1900 |  | 1930 | 1900- | 25.4
[7 empty] | 76 | 1900 |  | 1930 | 1900- | 26.97
[7 empty] | 76 | 1900 |  | 1930 | 1900- | 28.58
[7 empty] | 76 | 1900 |  | 1930 | 1900- | 30.18
[7 empty] | 76 | 1900 |  | 1930 | 1900- | 31.75
[7 empty] | 80 | 2000 |  | 2032 | 2000- | 14.27
[7 empty] | 80 | 2000 |  | 2032 | 2000- | 15.88
[7 empty] | 80 | 2000 |  | 2032 | 2000- | 17.48
[7 empty] | 80 | 2000 |  | 2032 | 2000- | 19.05
[7 empty] | 80 | 2000 |  | 2032 | 2000- | 20.62
[7 empty] | 80 | 2000 |  | 2032 | 2000- | 22.23
[7 empty] | 80 | 2000 |  | 2032 | 2000- | 23.83
[7 empty] | 80 | 2000 |  | 2032 | 2000- | 25.4
[7 empty] | 80 | 2000 |  | 2032 | 2000- | 26.97
[7 empty] | 80 | 2000 |  | 2032 | 2000- | 28.58
[7 empty] | 80 | 2000 |  | 2032 | 2000- | 30.18
[7 empty] | 80 | 2000 |  | 2032 | 2000- | 31.75
[7 empty] | 0.125 | 6 | S10S | 10.3 | 6-S10S | 1.24
[7 empty] | 0.125 | 6 | S40S | 10.3 | 6-S40S | 1.73
[7 empty] | 0.125 | 6 | S80S | 10.3 | 6-S80S | 2.41
[7 empty] | 0.25 | 8 | S10S | 13.7 | 8-S10S | 1.65
[7 empty] | 0.25 | 8 | S40S | 13.7 | 8-S40S | 2.24
[7 empty] | 0.25 | 8 | S80S | 13.7 | 8-S80S | 3.02
[7 empty] | 0.375 | 10 | S10S | 17.1 | 10-S10S | 1.65
[7 empty] | 0.375 | 10 | S40S | 17.1 | 10-S40S | 2.31
[7 empty] | 0.375 | 10 | S80S | 17.1 | 10-S80S | 3.2
[7 empty] | 0.5 | 15 | S5S | 21.3 | 15-S5S | 1.65
[7 empty] | 0.5 | 15 | S10S | 21.3 | 15-S10S | 2.11
[7 empty] | 0.5 | 15 | S40S | 21.3 | 15-S40S | 2.77
[7 empty] | 0.5 | 15 | S80S | 21.3 | 15-S80S | 3.73
[7 empty] | 0.75 | 20 | S5S | 26.7 | 20-S5S | 1.65
[7 empty] | 0.75 | 20 | S10S | 26.7 | 20-S10S | 2.11
[7 empty] | 0.75 | 20 | S40S | 26.7 | 20-S40S | 2.87
[7 empty] | 0.75 | 20 | S80S | 26.7 | 20-S80S | 3.91
[7 empty] | 1 | 25 | S5S | 33.4 | 25-S5S | 1.65
[7 empty] | 1 | 25 | S10S | 33.4 | 25-S10S | 2.77
[7 empty] | 1 | 25 | S40S | 33.4 | 25-S40S | 3.38
[7 empty] | 1 | 25 | S80S | 33.4 | 25-S80S | 4.55
[7 empty] | 1.25 | 32 | S5S | 42.2 | 32-S5S | 1.65
[7 empty] | 1.25 | 32 | S10S | 42.2 | 32-S10S | 2.77
[7 empty] | 1.25 | 32 | S40S | 42.2 | 32-S40S | 3.56
[7 empty] | 1.25 | 32 | S80S | 42.2 | 32-S80S | 4.85
[7 empty] | 1.5 | 40 | S5S | 48.3 | 40-S5S | 1.65
[7 empty] | 1.5 | 40 | S10S | 48.3 | 40-S10S | 2.77
[7 empty] | 1.5 | 40 | S40S | 48.3 | 40-S40S | 3.68
[7 empty] | 1.5 | 40 | S80S | 48.3 | 40-S80S | 5.08
[7 empty] | 2 | 50 | S5S | 60.3 | 50-S5S | 1.65
[7 empty] | 2 | 50 | S10S | 60.3 | 50-S10S | 2.77
[7 empty] | 2 | 50 | S40S | 60.3 | 50-S40S | 3.91
[7 empty] | 2 | 50 | S80S | 60.3 | 50-S80S | 5.54
[7 empty] | 2.5 | 65 | S5S | 73 | 65-S5S | 2.11
[7 empty] | 2.5 | 65 | S10S | 73 | 65-S10S | 3.05
[7 empty] | 2.5 | 65 | S40S | 73 | 65-S40S | 5.16
[7 empty] | 2.5 | 65 | S80S | 73 | 65-S80S | 7.01
[7 empty] | 3 | 80 | S5S | 88.9 | 80-S5S | 2.11
[7 empty] | 3 | 80 | S10S | 88.9 | 80-S10S | 3.05
[7 empty] | 3 | 80 | S40S | 88.9 | 80-S40S | 5.49
[7 empty] | 3 | 80 | S80S | 88.9 | 80-S80S | 7.62
[7 empty] | 3.5 | 90 | S5S | 101.6 | 90-S5S | 2.11
[7 empty] | 3.5 | 90 | S10S | 101.6 | 90-S10S | 3.05
[7 empty] | 3.5 | 90 | S40S | 101.6 | 90-S40S | 5.74
[7 empty] | 3.5 | 90 | S80S | 101.6 | 90-S80S | 8.08
[7 empty] | 4 | 100 | S5S | 114.3 | 100-S5S | 2.11
[7 empty] | 4 | 100 | S10S | 114.3 | 100-S10S | 3.05
[7 empty] | 4 | 100 | S40S | 114.3 | 100-S40S | 6.02
[7 empty] | 4 | 100 | S80S | 114.3 | 100-S80S | 8.56
[7 empty] | 5 | 125 | S5S | 141.3 | 125-S5S | 2.77
[7 empty] | 5 | 125 | S10S | 141.3 | 125-S10S | 3.4
[7 empty] | 5 | 125 | S40S | 141.3 | 125-S40S | 6.55
[7 empty] | 5 | 125 | S80S | 141.3 | 125-S80S | 9.53
[7 empty] | 6 | 150 | S5S | 168.3 | 150-S5S | 2.77
[7 empty] | 6 | 150 | S10S | 168.3 | 150-S10S | 3.4
[7 empty] | 6 | 150 | S40S | 168.3 | 150-S40S | 7.11
[7 empty] | 6 | 150 | S80S | 168.3 | 150-S80S | 10.97
[7 empty] | 8 | 200 | S5S | 219.1 | 200-S5S | 2.77
[7 empty] | 8 | 200 | S10S | 219.1 | 200-S10S | 3.76
[7 empty] | 8 | 200 | S40S | 219.1 | 200-S40S | 8.18
[7 empty] | 8 | 200 | S80S | 219.1 | 200-S80S | 12.7
[7 empty] | 10 | 250 | S5S | 273.1 | 250-S5S | 3.4
[7 empty] | 10 | 250 | S10S | 273.1 | 250-S10S | 4.19
[7 empty] | 10 | 250 | S40S | 273.1 | 250-S40S | 9.27
[7 empty] | 10 | 250 | S80S | 273.1 | 250-S80S | 12.7
[7 empty] | 12 | 300 | S5S | 323.9 | 300-S5S | 3.96
[7 empty] | 12 | 300 | S10S | 323.9 | 300-S10S | 4.57
[7 empty] | 12 | 300 | S40S | 323.9 | 300-S40S | 9.53
[7 empty] | 12 | 300 | S80S | 323.9 | 300-S80S | 12.7
[7 empty] | 14 | 350 | S5S | 355.6 | 350-S5S | 3.96
[7 empty] | 14 | 350 | S10S | 355.6 | 350-S10S | 4.78
[7 empty] | 14 | 350 | S40S | 355.6 | 350-S40S | 9.53
[7 empty] | 14 | 350 | S80S | 355.6 | 350-S80S | 12.7
[7 empty] | 16 | 400 | S5S | 406.4 | 400-S5S | 4.19
[7 empty] | 16 | 400 | S10S | 406.4 | 400-S10S | 4.78
[7 empty] | 16 | 400 | S40S | 406.4 | 400-S40S | 9.53
[7 empty] | 16 | 400 | S80S | 406.4 | 400-S80S | 12.7
[7 empty] | 18 | 450 | S5S | 457 | 450-S5S | 4.19
[7 empty] | 18 | 450 | S10S | 457 | 450-S10S | 9.53
[7 empty] | 18 | 450 | S40S | 457 | 450-S40S | 12.7
[7 empty] | 18 | 450 | S80S | 457 | 450-S80S | 4.78
[7 empty] | 20 | 500 | S5S | 508 | 500-S5S | 4.78
[7 empty] | 20 | 500 | S10S | 508 | 500-S10S | 5.54
[7 empty] | 20 | 500 | S40S | 508 | 500-S40S | 9.53
[7 empty] | 20 | 500 | S80S | 508 | 500-S80S | 12.7
[7 empty] | 22 | 550 | S5S | 559 | 550-S5S | 4.78
[7 empty] | 22 | 550 | S10S | 559 | 550-S10S | 5.54
[7 empty] | 22 | 550 | S40S | 559 | 550-S40S
[7 empty] | 22 | 550 | S80S | 559 | 550-S80S
[7 empty] | 24 | 600 | S5S | 610 | 600-S5S | 5.54
[7 empty] | 24 | 600 | S10S | 610 | 600-S10S | 6.35
[7 empty] | 24 | 600 | S40S | 610 | 600-S40S | 9.53
[7 empty] | 24 | 600 | S80S | 610 | 600-S80S | 12.7
[7 empty] | 30 | 750 | S5S | 762 | 750-S5S | 6.35
[7 empty] | 30 | 750 | S10S | 762 | 750-S10S | 7.92
[7 empty] | 30 | 750 | S40S | 762 | 750-S40S
[7 empty] | 30 | 750 | S80S | 762 | 750-S80S
[7 empty] | 0.125 | 6 | LT | 10.3 | 6-LT | 1.8 | LT
[7 empty] | 0.25 | 8 | LT | 13.7 | 8-LT | 1.8 | LT
[7 empty] | 0.375 | 10 | LT | 17.1 | 10-LT | 1.8 | LT
[7 empty] | 0.5 | 15 | LT | 21.3 | 15-LT | 2 | LT
[7 empty] | 0.75 | 20 | LT | 26.7 | 20-LT | 2.3 | LT
[7 empty] | 1 | 25 | LT | 33.4 | 25-LT | 2.6 | LT
[7 empty] | 1.25 | 32 | LT | 42.2 | 32-LT | 2.6 | LT
[7 empty] | 1.5 | 40 | LT | 48.3 | 40-LT | 2.9 | LT
[7 empty] | 2 | 50 | LT | 60.3 | 50-LT | 2.9 | LT
[7 empty] | 2.5 | 65 | LT | 73 | 65-LT | 3.2 | LT
[7 empty] | 3 | 80 | LT | 88.9 | 80-LT | 3.2 | LT
[7 empty] | 4 | 100 | LT | 114.3 | 100-LT | 3.6 | LT
[7 empty] | 0.125 | 6 | MED | 10.3 | 6-MED | 2 | MED
[7 empty] | 0.25 | 8 | MED | 13.7 | 8-MED | 2.3 | MED
[7 empty] | 0.375 | 10 | MED | 17.1 | 10-MED | 2.3 | MED
[7 empty] | 0.5 | 15 | MED | 21.3 | 15-MED | 2.6 | MED
[7 empty] | 0.75 | 20 | MED | 26.7 | 20-MED | 2.6 | MED
[7 empty] | 1 | 25 | MED | 33.4 | 25-MED | 3.2 | MED
[7 empty] | 1.25 | 32 | MED | 42.2 | 32-MED | 3.2 | MED
[7 empty] | 1.5 | 40 | MED | 48.3 | 40-MED | 3.2 | MED
[7 empty] | 2 | 50 | MED | 60.3 | 50-MED | 3.6 | MED
[7 empty] | 2.5 | 65 | MED | 73 | 65-MED | 3.6 | MED
[7 empty] | 3 | 80 | MED | 88.9 | 80-MED | 4 | MED
[7 empty] | 4 | 100 | MED | 114.3 | 100-MED | 4.5 | MED
[7 empty] | 5 | 125 | MED | 141.3 | 125-MED | 4.8 | MED
[7 empty] | 6 | 150 | MED | 168.3 | 150-MED | 4.8 | MED
[7 empty] | 0.125 | 6 | HVY | 10.3 | 6-HVY | 2.6 | HVY
[7 empty] | 0.25 | 8 | HVY | 13.7 | 8-HVY | 2.9 | HVY
[7 empty] | 0.375 | 10 | HVY | 17.1 | 10-HVY | 2.9 | HVY
[7 empty] | 0.5 | 15 | HVY | 21.3 | 15-HVY | 3.2 | HVY
[7 empty] | 0.75 | 20 | HVY | 26.7 | 20-HVY | 3.2 | HVY
[7 empty] | 1 | 25 | HVY | 33.4 | 25-HVY | 4 | HVY
[7 empty] | 1.25 | 32 | HVY | 42.2 | 32-HVY | 4 | HVY
[7 empty] | 1.5 | 40 | HVY | 48.3 | 40-HVY | 4 | HVY
[7 empty] | 2 | 50 | HVY | 60.3 | 50-HVY | 4.5 | HVY
[7 empty] | 2.5 | 65 | HVY | 73 | 65-HVY | 4.5 | HVY
[7 empty] | 3 | 80 | HVY | 88.9 | 80-HVY | 4.8 | HVY
[7 empty] | 4 | 100 | HVY | 114.3 | 100-HVY | 5.4 | HVY
[7 empty] | 5 | 125 | HVY | 141.3 | 125-HVY | 5.4 | HVY
[7 empty] | 6 | 150 | HVY | 168.3 | 150-HVY | 5.4 | HVY